## Contents
Alberta Electric System Operator 2015 Annual Market Statistics
This workbook contains information presented in the 2015 Annual Market Statistics
Table of Contents:
Pool Price, Heat Rate, and Natural Gas Price
Alberta Internal Load (AIL)
Peak Demand and Temperature
Additions and Capacity
Generation Outages
Market Participation
Generation Revenue by Fuel Type
Supply Cushion and Pool Price
Reserve Margin
Interties
Wind Generation
Operating Reserve
Dispatch Down Service (DDS)
Payments to Suppliers on the Margin
Definitions
For further clarification, or comments please contact market.analysis@aeso.ca

## Pool Price-Heat Rate-Gas Price
Back
Description: Pool price, market heat rate and natural gas price statistics. Market heat rate is calculated by dividing the hourly pool price by the natural gas price. The natural gas price presented is the AECO-C daily weighted average price.
Annual Price Statistics
Year | Pool Price ($/MWh) |  |  |  |  | Market Heat Rate (GJ/MWh) |  |  | Gas Price ($/GJ)
| Average hourly pool price | On-peak average pool price | Off-peak average pool price | Maximum hourly pool price | Minimum hourly pool price | Average hourly market heat rate | On-peak average market heat rate | Off-peak average market heat rate | Average daily gas price
2006 | 80.79 | 101.41 | 39.54 | 999.99 | 5.42 | 13.99 | 17.61 | 6.74 | 6.17
2007 | 66.95 | 84.37 | 32.11 | 999.99 | 0 | 11.45 | 14.51 | 5.34 | 6.1
2008 | 89.95 | 112.97 | 43.92 | 999.99 | 0 | 12.16 | 15.29 | 5.91 | 7.73
2009 | 47.81 | 58.04 | 27.36 | 999.99 | 0.1 | 13.15 | 16.17 | 7.09 | 3.76
2010 | 50.88 | 62.99 | 26.67 | 999.99 | 0 | 13.63 | 16.9 | 7.09 | 3.79
2011 | 76.22 | 102.22 | 24.22 | 999.99 | 0 | 22.39 | 30.02 | 7.14 | 3.44
2012 | 64.32 | 84.72 | 23.51 | 1000 | 0 | 28.1 | 36.98 | 10.34 | 2.27
2013 | 80.19 | 106.13 | 28.29 | 1000 | 0 | 27.49 | 36.53 | 9.41 | 3.01
2014 | 49.42 | 61.48 | 25.28 | 999.99 | 7.88 | 11.53 | 14.37 | 5.85 | 4.24
2015 | 33.34 | 40.73 | 18.55 | 998.04 | 0 | 13.1 | 16 | 7.3 | 2.56
Monthly Price Statistics
Month | Pool Price ($/MWh) |  |  |  |  | Market Heat Rate (GJ/MWh) |  |  | Gas Price ($/GJ)
| Average hourly pool price | On-peak average pool price | Off-peak average pool price | Maximum hourly pool price | Minimum hourly pool price | Average hourly market heat rate | On-peak average market heat rate | Off-peak average market heat rate | Average daily gas price
2006-01-01 | 72.12 | 88.27 | 39.82 | 623.56 | 6.22 | 8.86 | 10.86 | 4.87 | 8.16
2006-02-01 | 54.07 | 63.91 | 34.39 | 341.85 | 7.3 | 7.79 | 9.2 | 4.96 | 6.96
2006-03-01 | 44.08 | 52.32 | 27.58 | 328.74 | 6.22 | 7.02 | 8.35 | 4.37 | 6.26
2006-04-01 | 42.87 | 52.55 | 23.42 | 477.3 | 6.1 | 6.83 | 8.36 | 3.75 | 6.25
2006-05-01 | 56.26 | 71.96 | 24.86 | 897.58 | 6.22 | 10.66 | 13.63 | 4.72 | 5.3
2006-06-01 | 61.64 | 80.66 | 23.6 | 998.78 | 5.42 | 11.02 | 14.39 | 4.28 | 5.54
2006-07-01 | 128.23 | 168.77 | 47.15 | 999.99 | 5.47 | 23.18 | 30.5 | 8.55 | 5.42
2006-08-01 | 73.46 | 90.29 | 39.82 | 999.99 | 7.81 | 12.18 | 14.99 | 6.58 | 6.11
2006-09-01 | 82.53 | 104.29 | 39.01 | 999.98 | 11.33 | 18.54 | 23.24 | 9.15 | 4.45
2006-10-01 | 174.09 | 221.36 | 79.93 | 999.99 | 15.46 | 36.31 | 46.42 | 16.16 | 5.59
2006-11-01 | 105.47 | 130.94 | 54.53 | 999.98 | 10.06 | 14.32 | 17.78 | 7.42 | 7.34
2006-12-01 | 70.88 | 86.8 | 39.03 | 892.78 | 9.58 | 10.3 | 12.56 | 5.77 | 6.7
2007-01-01 | 60.75 | 72.33 | 37.58 | 674.37 | 6.77 | 9.28 | 11.05 | 5.75 | 6.56
2007-02-01 | 73.38 | 81.99 | 56.15 | 516.06 | 6.79 | 9.78 | 10.93 | 7.48 | 7.49
2007-03-01 | 56.72 | 68.68 | 32.71 | 638.84 | 6.26 | 8.09 | 9.79 | 4.67 | 7.01
2007-04-01 | 51.67 | 65.88 | 23.24 | 717.89 | 5.25 | 7.24 | 9.24 | 3.25 | 7.16
2007-05-01 | 48.37 | 63.66 | 17.78 | 738.6 | 0 | 7.18 | 9.45 | 2.63 | 6.77
2007-06-01 | 49.87 | 64.46 | 20.67 | 505.47 | 5.25 | 8.07 | 10.43 | 3.37 | 6.17
2007-07-01 | 155.73 | 215.16 | 36.89 | 999.99 | 6.95 | 30.69 | 42.44 | 7.18 | 5.12
2007-08-01 | 71.1 | 91.38 | 30.52 | 998.46 | 9.3 | 14.37 | 18.43 | 6.24 | 4.81
2007-09-01 | 49.17 | 59.35 | 28.83 | 667.76 | 7 | 10.48 | 12.65 | 6.12 | 4.7
2007-10-01 | 64.74 | 80.13 | 33.97 | 787.73 | 6.95 | 11.56 | 14.31 | 6.05 | 5.62
2007-11-01 | 54.24 | 66.54 | 29.74 | 531.32 | 11.23 | 9.39 | 11.52 | 5.16 | 5.74
2007-12-01 | 66.28 | 80.07 | 38.7 | 946.66 | 6.95 | 10.81 | 13.06 | 6.31 | 6.14
2008-01-01 | 80.3 | 95.68 | 49.55 | 999.99 | 12.12 | 11.44 | 13.65 | 7.02 | 6.98
2008-02-01 | 64.89 | 75.22 | 44.23 | 398.61 | 14.55 | 8.7 | 10.07 | 5.96 | 7.48
2008-03-01 | 84.89 | 100.09 | 54.39 | 999.36 | 15.2 | 10.25 | 12.08 | 6.57 | 8.21
2008-04-01 | 135.95 | 164.32 | 79.22 | 999.97 | 16.23 | 15.47 | 18.74 | 8.93 | 8.92
2008-05-01 | 103.73 | 130.71 | 49.76 | 800.6 | 7.6 | 10.94 | 13.78 | 5.26 | 9.5
2008-06-01 | 83 | 116.4 | 16.21 | 999.99 | 0 | 7.82 | 10.96 | 1.53 | 10.6
2008-07-01 | 64.51 | 82.46 | 28.61 | 931.69 | 7.6 | 7.3 | 9.3 | 3.3 | 9.1
2008-08-01 | 82.72 | 105.69 | 36.77 | 999.98 | 7.6 | 11.64 | 14.85 | 5.22 | 7.04
2008-09-01 | 93.86 | 125.91 | 29.75 | 999.99 | 7.6 | 16.13 | 21.62 | 5.14 | 5.85
2008-10-01 | 100.51 | 128.49 | 44.55 | 999.99 | 7.6 | 15.84 | 20.28 | 6.96 | 6.37
2008-11-01 | 96.66 | 121.65 | 46.9 | 999.99 | 13.99 | 16.4 | 20.87 | 7.49 | 6.43
2008-12-01 | 88.36 | 109.01 | 47.04 | 999.99 | 9.5 | 14 | 17.24 | 7.52 | 6.25
2009-01-01 | 92.97 | 109.93 | 59.06 | 999.99 | 7.85 | 17.18 | 20.32 | 10.88 | 5.5
2009-02-01 | 52.84 | 55.76 | 47 | 436.8 | 10.12 | 11.75 | 12.41 | 10.43 | 4.52
2009-03-01 | 43.21 | 49.42 | 30.72 | 749.67 | 12.85 | 10.96 | 12.55 | 7.76 | 3.96
2009-04-01 | 31.53 | 37.14 | 20.31 | 774.13 | 7.85 | 9.31 | 10.96 | 6.01 | 3.35
2009-05-01 | 31.91 | 38.22 | 19.31 | 337.19 | 6.34 | 9.15 | 10.99 | 5.49 | 3.47
2009-06-01 | 33.48 | 43.01 | 14.43 | 732 | 0.1 | 11.51 | 14.8 | 4.92 | 2.98
2009-07-01 | 41.39 | 51.61 | 20.94 | 599.88 | 2.93 | 14.41 | 17.97 | 7.3 | 2.88
2009-08-01 | 34.6 | 43.25 | 17.3 | 473.95 | 7.85 | 13.92 | 17.47 | 6.81 | 2.61
2009-09-01 | 73.25 | 101.36 | 17.02 | 999.99 | 7.56 | 26.54 | 36.89 | 5.82 | 2.97
2009-10-01 | 34.93 | 40.74 | 23.32 | 79.63 | 7.85 | 8.64 | 10.08 | 5.76 | 4.1
2009-11-01 | 50.16 | 61.37 | 27.82 | 717.01 | 11.62 | 13.92 | 16.98 | 7.83 | 3.63
2009-12-01 | 53.86 | 64.76 | 32.04 | 873.57 | 12.97 | 10.6 | 12.75 | 6.3 | 5.19
2010-01-01 | 43.43 | 49.28 | 31.73 | 177.05 | 12.39 | 8.23 | 9.33 | 6.01 | 5.29
2010-02-01 | 43.9 | 48.39 | 34.91 | 264.81 | 8.09 | 8.85 | 9.76 | 7.03 | 4.96
2010-03-01 | 35.31 | 41.64 | 22.62 | 376.37 | 8.09 | 9.07 | 10.69 | 5.82 | 3.85
2010-04-01 | 49.71 | 58.69 | 31.75 | 646.19 | 8.2 | 14.03 | 16.58 | 8.94 | 3.55
2010-05-01 | 134.69 | 183.7 | 36.66 | 999.99 | 6.82 | 36.65 | 49.9 | 10.14 | 3.63
2010-06-01 | 57.27 | 74.78 | 22.25 | 969.3 | 2.4 | 14.89 | 19.47 | 5.72 | 3.89
2010-07-01 | 40.01 | 49.35 | 21.33 | 653.36 | 0 | 11.61 | 14.33 | 6.18 | 3.46
2010-08-01 | 38.64 | 46.35 | 23.22 | 494.73 | 11.4 | 12.06 | 14.49 | 7.21 | 3.22
2010-09-01 | 28.42 | 32.59 | 20.1 | 296 | 8.09 | 8.44 | 9.68 | 5.95 | 3.37
2010-10-01 | 30.92 | 34.7 | 23.36 | 208.86 | 13.18 | 9.89 | 11.1 | 7.46 | 3.13
2010-11-01 | 48.09 | 59.77 | 24.81 | 823.61 | 10.72 | 13.45 | 16.64 | 7.08 | 3.48
2010-12-01 | 58.89 | 74.4 | 27.86 | 974.07 | 13.15 | 15.82 | 19.96 | 7.54 | 3.7
2011-01-01 | 79.0499 | 103.0187 | 31.1123 | 994.45 | 8.09 | 20.498 | 26.6174 | 8.2591 | 3.7845
2011-02-01 | 122.4478 | 165.1547 | 37.034 | 999.99 | 8.09 | 35.8808 | 48.3817 | 10.8789 | 3.4132
2011-03-01 | 48.5221 | 59.3418 | 26.7952 | 983.51 | 6.57 | 13.711 | 16.7373 | 7.6338 | 3.526
2011-04-01 | 52.2347 | 65.9418 | 24.8205 | 625.46 | 8.34 | 14.8847 | 18.8156 | 7.0229 | 3.5414
2011-05-01 | 32.2744 | 40.7953 | 15.2327 | 449.74 | 0 | 8.8437 | 11.2026 | 4.1258 | 3.7006
2011-06-01 | 71.8487 | 99.7197 | 16.1068 | 999.99 | 10.34 | 19.4183 | 26.9908 | 4.2733 | 3.7944
2011-07-01 | 61.2117 | 82.7469 | 18.1413 | 999.99 | 11.75 | 17.3752 | 23.4754 | 5.175 | 3.5108
2011-08-01 | 126.3597 | 177.4435 | 24.1922 | 996.56 | 12.03 | 36.595 | 51.3904 | 7.0042 | 3.4509
2011-09-01 | 96.5725 | 133.6524 | 22.4127 | 999.99 | 14.1 | 28.0043 | 38.7488 | 6.5152 | 3.442
2011-10-01 | 69.7548 | 93.0845 | 23.0955 | 943.64 | 12.2 | 21.9356 | 29.2914 | 7.2239 | 3.2019
2011-11-01 | 108.2436 | 149.1517 | 26.7667 | 999.92 | 12.33 | 35.0213 | 48.2493 | 8.6752 | 3.0873
2011-12-01 | 51.2594 | 63.9343 | 25.9095 | 999.99 | 12.35 | 18.0953 | 22.5405 | 9.2051 | 2.8112
2012-01-01 | 84.54 | 111.22 | 31.18 | 999.99 | 12.28 | 35.31 | 46.52 | 12.9 | 2.42
2012-02-01 | 43.67 | 50.91 | 29.19 | 784.47 | 12.61 | 21.47 | 25.02 | 14.38 | 2.05
2012-03-01 | 51.08 | 62.05 | 29.06 | 919.06 | 10.89 | 29.04 | 35.24 | 16.59 | 1.7
2012-04-01 | 41.69 | 53.18 | 18.73 | 902 | 6.47 | 26.08 | 33.26 | 11.73 | 1.59
2012-05-01 | 29.46 | 38.87 | 10.65 | 861.25 | 0 | 15.15 | 19.98 | 5.5 | 1.95
2012-06-01 | 49.3 | 69.47 | 8.96 | 895.95 | 0 | 26.39 | 37.18 | 4.82 | 1.86
2012-07-01 | 68.39 | 96.7 | 11.78 | 1000 | 0 | 30.34 | 42.87 | 5.29 | 2.22
2012-08-01 | 56.54 | 76.86 | 15.89 | 974.12 | 0.3 | 27.94 | 38.05 | 7.73 | 2.08
2012-09-01 | 110.39 | 149.39 | 32.38 | 999.99 | 7.67 | 49.74 | 67.27 | 14.67 | 2.18
2012-10-01 | 91.36 | 121.53 | 31.02 | 896 | 10.59 | 29.85 | 39.56 | 10.43 | 2.92
2012-11-01 | 87.41 | 113.87 | 34.71 | 999.99 | 10.9 | 26.92 | 35.03 | 10.77 | 3.22
2012-12-01 | 57.62 | 71.96 | 28.96 | 815.6 | 10.01 | 19.06 | 23.78 | 9.63 | 3.01
2013-01-01 | 58.02 | 70.04 | 33.96 | 936.33 | 10.31 | 19.42 | 23.4 | 11.46 | 2.91
2013-02-01 | 28.71 | 32.37 | 21.4 | 162.02 | 10.24 | 9.86 | 11.11 | 7.35 | 2.91
2013-03-01 | 105.63 | 135.67 | 45.3 | 895.48 | 10.35 | 32.53 | 41.83 | 13.86 | 3.26
2013-04-01 | 137.66 | 182.32 | 48.34 | 986.59 | 10.87 | 38.93 | 51.56 | 13.66 | 3.52
2013-05-01 | 127.66 | 176.92 | 29.14 | 999.99 | 9.34 | 38.22 | 53 | 8.66 | 3.41
2013-06-01 | 104.77 | 143.45 | 27.41 | 999.99 | 9.02 | 34.04 | 46.64 | 8.84 | 3.14
2013-07-01 | 56.14 | 75.31 | 17.8 | 1000 | 0 | 20.62 | 27.56 | 6.74 | 2.67
2013-08-01 | 83.64 | 113.8 | 23.31 | 999.99 | 9.95 | 36.93 | 50.19 | 10.41 | 2.25
2013-09-01 | 111.98 | 157.3 | 21.33 | 999.99 | 9.96 | 55.09 | 77.35 | 10.58 | 2.05
2013-10-01 | 64.56 | 84.04 | 25.59 | 935.94 | 9.96 | 20.56 | 26.73 | 8.23 | 3.08
2013-11-01 | 28.34 | 32.86 | 19.32 | 570.25 | 7.09 | 8.71 | 10.1 | 5.94 | 3.24
2013-12-01 | 52.26 | 65.31 | 26.17 | 769.57 | 10.32 | 14.18 | 17.74 | 7.05 | 3.69
2014-01-01 | 45.23 | 53.74 | 28.22 | 815.3 | 9.89 | 11.02 | 13.06 | 6.94 | 4.06
2014-02-01 | 96.33 | 113.33 | 62.32 | 886.31 | 19.97 | 13.53 | 15.57 | 9.43 | 6.98
2014-03-01 | 43.68 | 48.33 | 34.33 | 454.75 | 10.66 | 8.24 | 9.12 | 6.48 | 5.03
2014-04-01 | 30.67 | 36.16 | 19.7 | 102.08 | 10.4 | 6.77 | 7.97 | 4.36 | 4.53
2014-05-01 | 54.05 | 72.13 | 17.88 | 897.21 | 7.88 | 12.49 | 16.67 | 4.12 | 4.34
2014-06-01 | 42.18 | 55.28 | 15.98 | 801.22 | 8.26 | 9.39 | 12.3 | 3.57 | 4.47
2014-07-01 | 122.54 | 170.42 | 26.78 | 999.99 | 8.91 | 31.67 | 44.03 | 6.96 | 3.9
2014-08-01 | 45.2 | 56.46 | 22.68 | 966.24 | 11.17 | 12.02 | 15 | 6.06 | 3.74
2014-09-01 | 23.98 | 27.91 | 16.12 | 82.25 | 8.91 | 6.34 | 7.38 | 4.26 | 3.78
2014-10-01 | 27.04 | 30.13 | 20.87 | 169.59 | 9.96 | 7.77 | 8.67 | 5.97 | 3.49
2014-11-01 | 37.7 | 45.27 | 22.62 | 939.39 | 8.94 | 10.04 | 12.03 | 6.07 | 3.73
2014-12-01 | 26.9 | 31.01 | 18.67 | 80.86 | 10.93 | 8.82 | 10.17 | 6.12 | 3.04
2015-01-01 | 33.95 | 40.41 | 21.03 | 806.01 | 8.63 | 12.88 | 15.33 | 8 | 2.64
2015-02-01 | 32.83 | 39.19 | 20.12 | 845.2 | 0 | 12.6 | 15.04 | 7.71 | 2.64
2015-03-01 | 20.65 | 22.36 | 17.23 | 60.29 | 8.92 | 7.95 | 8.6 | 6.64 | 2.6
2015-04-01 | 20.52 | 22.5 | 16.57 | 122.3 | 8.94 | 8.49 | 9.31 | 6.84 | 2.42
2015-05-01 | 53.93 | 71.17 | 19.43 | 935 | 8.97 | 20.56 | 27.18 | 7.33 | 2.65
2015-06-01 | 97.31 | 133.17 | 25.58 | 998.04 | 8.94 | 39.24 | 53.73 | 10.26 | 2.48
2015-07-01 | 23.15 | 26.43 | 16.58 | 369.15 | 8.94 | 8.59 | 9.81 | 6.15 | 2.71
2015-08-01 | 34.11 | 41.78 | 18.75 | 920.08 | 8.94 | 12.11 | 14.82 | 6.7 | 2.8
2015-09-01 | 20.85 | 22.38 | 17.8 | 69.8 | 8.84 | 7.59 | 8.14 | 6.47 | 2.75
2015-10-01 | 21.47 | 23.88 | 16.64 | 687.24 | 0 | 8.7 | 9.69 | 6.74 | 2.47
2015-11-01 | 21.17 | 23.77 | 15.97 | 909.47 | 8.94 | 8.83 | 9.93 | 6.64 | 2.41
2015-12-01 | 20.93 | 22.83 | 17.13 | 174.56 | 10.49 | 9.63 | 10.5 | 7.87 | 2.18

## Alberta Internal Load
Back
Description: Alberta Internal Load (AIL) statistics. The load factor is the average hourly load divided by the peak load.
Annual AIL Statistics
Year | Total energy (GWh) | Average hourly load (MW) | Maximum hourly load (MW) | Minimum hourly load (MW) | Year-over-year average load growth (%) | Load factor (%)
2006 | 69371 | 7919 | 9661 | 6351 | 4.7% | 82%
2007 | 69661 | 7952 | 9701 | 6440 | 0.4% | 82%
2008 | 69947 | 7963 | 9806 | 6411 | 0.1% | 81.2%
2009 | 69914 | 7981 | 10236 | 6454 | 0.2% | 78%
2010 | 71723 | 8188 | 10196 | 6641 | 2.6% | 80.3%
2011 | 73600 | 8402 | 10226 | 6459 | 2.6% | 82.2%
2012 | 75574.375 | 8603.6401 | 10609 | 6828 | 2.4% | 81.1%
2013 | 77451 | 8841 | 11139 | 6991 | 2.8% | 79.4%
2014 | 79949 | 9127 | 11169 | 7162 | 3.2% | 81.7%
2015 | 80257 | 9162 | 11229 | 7203 | 0.4% | 81.6%
Monthly AIL Statistics
Month | Total energy (GWh) | Average hourly load (MW) | Maximum hourly load (MW) | Minimum hourly load (MW) | Year-over-year average load growth (%) | Load factor (%)
2006-01-01 | 6082 | 8174 | 9238 | 7112 | 2.611% | 88.5%
2006-02-01 | 5484 | 8160 | 9306 | 7059 | 5.563% | 87.7%
2006-03-01 | 5956 | 8006 | 8938 | 7022 | 6.818% | 89.6%
2006-04-01 | 5428 | 7549 | 8325 | 6648 | 3.838% | 90.7%
2006-05-01 | 5545 | 7453 | 8718 | 6351 | 2.208% | 85.5%
2006-06-01 | 5448 | 7567 | 8906 | 6357 | 5.229% | 85%
2006-07-01 | 5893 | 7920 | 8966 | 6627 | 6.71% | 88.3%
2006-08-01 | 5902 | 7933 | 9050 | 6797 | 6.455% | 87.7%
2006-09-01 | 5608 | 7788 | 8793 | 6754 | 5.815% | 88.6%
2006-10-01 | 5915 | 7939 | 8966 | 6889 | 5.432% | 88.6%
2006-11-01 | 5966 | 8286 | 9661 | 7070 | 5.433% | 85.8%
2006-12-01 | 6146 | 8260 | 9534 | 7102 | 0.6703% | 86.6%
2007-01-01 | 6164 | 8284 | 9466 | 7029 | 1.346% | 87.5%
2007-02-01 | 5622 | 8367 | 9478 | 7201 | 2.537% | 88.3%
2007-03-01 | 5990 | 8062 | 9080 | 6991 | 0.6995% | 88.8%
2007-04-01 | 5591 | 7766 | 8729 | 6658 | 2.875% | 89%
2007-05-01 | 5540 | 7446 | 8374 | 6440 | -0.09392% | 88.9%
2007-06-01 | 5473 | 7601 | 8729 | 6510 | 0.4493% | 87.1%
2007-07-01 | 5988 | 8048 | 9321 | 6635 | 1.616% | 86.3%
2007-08-01 | 5774 | 7761 | 9083 | 6716 | -2.168% | 85.4%
2007-09-01 | 5482 | 7614 | 8697 | 6653 | -2.234% | 87.5%
2007-10-01 | 5867 | 7885 | 9077 | 6748 | -0.6802% | 86.9%
2007-11-01 | 5928 | 8222 | 9525 | 7048 | -0.7724% | 86.3%
2007-12-01 | 6243 | 8391 | 9701 | 7154 | 1.586% | 86.5%
2008-01-01 | 6317 | 8490 | 9710 | 7382 | 2.487% | 87.4%
2008-02-01 | 5812 | 8351 | 9443 | 7357 | -0.1912% | 88.4%
2008-03-01 | 5989 | 8061 | 9000 | 7153 | -0.0124% | 89.6%
2008-04-01 | 5596 | 7772 | 8549 | 6731 | 0.07726% | 90.9%
2008-05-01 | 5565 | 7480 | 8494 | 6486 | 0.4566% | 88.1%
2008-06-01 | 5464 | 7590 | 8789 | 6411 | -0.1447% | 86.4%
2008-07-01 | 5886 | 7912 | 9104 | 6703 | -1.69% | 86.9%
2008-08-01 | 5931 | 7972 | 9541 | 6788 | 2.719% | 83.6%
2008-09-01 | 5523 | 7671 | 8817 | 6576 | 0.7486% | 87%
2008-10-01 | 5759 | 7741 | 8738 | 6625 | -1.826% | 88.6%
2008-11-01 | 5763 | 7992 | 9254 | 6900 | -2.797% | 86.4%
2008-12-01 | 6341 | 8523 | 9806 | 7052 | 1.573% | 86.9%
2009-01-01 | 6281 | 8442 | 9753 | 7221 | -0.5654% | 86.6%
2009-02-01 | 5627 | 8373 | 9465 | 7321 | 0.2634% | 88.5%
2009-03-01 | 6074 | 8175 | 9307 | 6952 | 1.414% | 87.8%
2009-04-01 | 5491 | 7626 | 8507 | 6690 | -1.879% | 89.7%
2009-05-01 | 5519 | 7418 | 8375 | 6454 | -0.8289% | 88.6%
2009-06-01 | 5560 | 7722 | 8863 | 6580 | 1.739% | 87.1%
2009-07-01 | 5808 | 7806 | 9070 | 6463 | -1.34% | 86.1%
2009-08-01 | 5762 | 7745 | 9062 | 6640 | -2.847% | 85.5%
2009-09-01 | 5514 | 7659 | 9108 | 6489 | -0.1564% | 84.1%
2009-10-01 | 5928 | 7967 | 8942 | 6689 | 2.92% | 89.1%
2009-11-01 | 5858 | 8125 | 9561 | 7076 | 1.664% | 85%
2009-12-01 | 6493 | 8727 | 10236 | 7423 | 2.394% | 85.3%
2010-01-01 | 6360 | 8549 | 9806 | 7289 | 1.267% | 87.2%
2010-02-01 | 5735 | 8535 | 9552 | 7490 | 1.935% | 89.4%
2010-03-01 | 6062 | 8158 | 9004 | 7131 | -0.208% | 90.6%
2010-04-01 | 5594 | 7769 | 8665 | 6706 | 1.875% | 89.7%
2010-05-01 | 5736 | 7709 | 8716 | 6766 | 3.923% | 88.5%
2010-06-01 | 5673 | 7879 | 9160 | 6728 | 2.033% | 86%
2010-07-01 | 5971 | 8025 | 9343 | 6641 | 2.806% | 85.9%
2010-08-01 | 5984 | 8043 | 9214 | 6947 | 3.848% | 87.3%
2010-09-01 | 5660 | 7861 | 8733 | 6851 | 2.637% | 90%
2010-10-01 | 6000 | 8064 | 9090 | 6894 | 1.218% | 88.7%
2010-11-01 | 6238 | 8652 | 10146 | 7254 | 6.486% | 85.3%
2010-12-01 | 6710 | 9018 | 10196 | 7596 | 3.334% | 88.5%
2011-01-01 | 6652 | 8940 | 10226 | 7682 | 4.574% | 87.4%
2011-02-01 | 5976 | 8893 | 9978 | 7642 | 4.194% | 89.1%
2011-03-01 | 6478 | 8719 | 9990 | 7493 | 6.877% | 87.3%
2011-04-01 | 5827 | 8092 | 8796 | 7138 | 4.158% | 92%
2011-05-01 | 5659 | 7606 | 8567 | 6459 | -1.336% | 88.8%
2011-06-01 | 5669 | 7873 | 9063 | 6575 | -0.07615% | 86.9%
2011-07-01 | 6157 | 8276 | 9552 | 7020 | 3.128% | 86.6%
2011-08-01 | 6215 | 8354 | 9455 | 7186 | 3.867% | 88.4%
2011-09-01 | 5900 | 8195 | 9376 | 7120 | 4.249% | 87.4%
2011-10-01 | 6102 | 8202 | 9112 | 7137 | 1.711% | 90%
2011-11-01 | 6324 | 8772 | 10064 | 7564 | 1.387% | 87.2%
2011-12-01 | 6641 | 8926 | 10186 | 7679 | -1.02% | 87.6%
2012-01-01 | 6767 | 9096 | 10609 | 7840 | 1.745% | 85.7%
2012-02-01 | 6219 | 8935 | 9877 | 7863 | 0.4723% | 90.5%
2012-03-01 | 6412 | 8630 | 9611 | 7629 | -1.021% | 89.8%
2012-04-01 | 5982 | 8308 | 9050 | 7275 | 2.669% | 91.8%
2012-05-01 | 5947 | 7993 | 9018 | 6951 | 5.088% | 88.6%
2012-06-01 | 5735 | 7965 | 9185 | 6828 | 1.169% | 86.7%
2012-07-01 | 6375 | 8568 | 9885 | 7154 | 3.528% | 86.7%
2012-08-01 | 6341 | 8523 | 9878 | 7272 | 2.023% | 86.3%
2012-09-01 | 5862 | 8142 | 9098 | 6990 | -0.6467% | 89.5%
2012-10-01 | 6357 | 8544 | 9541 | 7249 | 4.17% | 89.6%
2012-11-01 | 6544 | 9076 | 10353 | 7646 | 3.466% | 87.7%
2012-12-01 | 7033 | 9453 | 10599 | 8335 | 5.904% | 89.2%
2013-01-01 | 6988.969 | 9394 | 10586 | 8144 | 3.276% | 88.74%
2013-02-01 | 6159.864 | 9166 | 10122 | 8106 | 2.585% | 90.56%
2013-03-01 | 6705.447 | 9025 | 9941 | 7919 | 4.577% | 90.79%
2013-04-01 | 6214.966 | 8632 | 9408 | 7439 | 3.9% | 91.75%
2013-05-01 | 6045.662 | 8126 | 9167 | 7046 | 1.664% | 88.64%
2013-06-01 | 5907.074 | 8204 | 9236 | 6991 | 3.001% | 88.83%
2013-07-01 | 6401.832 | 8605 | 10063 | 7330 | 0.4318% | 85.51%
2013-08-01 | 6441.803 | 8658 | 9835 | 7480 | 1.584% | 88.03%
2013-09-01 | 6109.574 | 8486 | 9909 | 7220 | 4.225% | 85.64%
2013-10-01 | 6427.129 | 8639 | 9854 | 7353 | 1.112% | 87.67%
2013-11-01 | 6741.263 | 9350 | 10677 | 8001 | 3.019% | 87.57%
2013-12-01 | 7306.961 | 9821 | 11139 | 8460 | 3.893% | 88.17%
2014-01-01 | 7127 | 9580 | 10758 | 7856 | 2% | 89%
2014-02-01 | 6578 | 9788 | 10902 | 8497 | 6.8% | 89.8%
2014-03-01 | 7026 | 9456 | 10695 | 8263 | 4.8% | 88.4%
2014-04-01 | 6358 | 8830 | 9783 | 7577 | 2.3% | 90.3%
2014-05-01 | 6235 | 8381 | 9339 | 7162 | 3.1% | 89.7%
2014-06-01 | 6088 | 8456 | 9681 | 7200 | 3.1% | 87.3%
2014-07-01 | 6723 | 9036 | 10419 | 7666 | 5% | 86.7%
2014-08-01 | 6583 | 8847 | 10272 | 7606 | 2.2% | 86.1%
2014-09-01 | 6281 | 8724 | 9771 | 7641 | 2.8% | 89.3%
2014-10-01 | 6700 | 9005 | 9957 | 7824 | 4.2% | 90.4%
2014-11-01 | 6954 | 9646 | 11020 | 8225 | 3.2% | 87.5%
2014-12-01 | 7297 | 9807 | 11169 | 8508 | -0.1% | 87.8%
2015-01-01 | 7306 | 9820 | 11229 | 8317 | 2.5% | 87.5%
2015-02-01 | 6561 | 9764 | 10956 | 8424 | -0.2% | 89.1%
2015-03-01 | 6946 | 9349 | 10743 | 8060 | -1.1% | 87%
2015-04-01 | 6272 | 8711 | 9672 | 7653 | -1.4% | 90.1%
2015-05-01 | 6233 | 8378 | 9312 | 7203 | 0% | 90%
2015-06-01 | 6324 | 8783 | 10319 | 7223 | 3.9% | 85.1%
2015-07-01 | 6817 | 9163 | 10520 | 7778 | 1.4% | 87.1%
2015-08-01 | 6770 | 9100 | 10515 | 7755 | 2.9% | 86.5%
2015-09-01 | 6243 | 8670 | 9747 | 7533 | -0.6% | 89%
2015-10-01 | 6648 | 8935 | 9963 | 7736 | -0.8% | 89.7%
2015-11-01 | 6820 | 9459 | 10836 | 8154 | -1.9% | 87.3%
2015-12-01 | 7317 | 9834 | 10982 | 8573 | 0.3% | 89.5%

## Peak Demand and Temperature
Back
Description: Peak annual Alberta Internal Load (AIL) statistics for the summer and winter periods, and peak weekday AIL with average Alberta temperature. Summer season starts in May, and ends in October. Winter season starts in November, and ends in April of the next year.
Seasonal Peak Load (MW)
Year | Summer | Winter
2011 | 9552 | 10609
2012 | 9885 | 10599
2013 | 10063 | 11139
2014 | 10419 | 11229
2015 | 10520 | 10982
Note: Winter 2014 is limited to November and December 2014
Seasonal Peak Demand (MW) and Temperature (°C)
Summer 2015 |  | Winter 2015
Peak | AB Temperature | Peak | AB Temperature
9479 | 24.28 | 10395 | 1.25
10333 | 28.6 | 10349 | 0.98
10237 | 28.18 | 10209 | 2.4
9837 | 22.78 | 10363 | 0
9708 | 18.73 | 10097 | 2.88
10222 | 28.25 | 10414 | -0.95
10520 | 28.33 | 10305 | -1.45
10508 | 23.9 | 10223 | 1.7
10294 | 22.17 | 10416 | 1.6
10135 | 22.8 | 10135 | 5.27
10219 | 25.98 | 10428 | -2.28
9624 | 15.15 | 10441 | 3.3
9616 | 14.25 | 10574 | -7.28
10275 | 25.63 | 10382 | -7.08
10352 | 25.1 | 10361 | -8.9
9849 | 19.5 | 10723 | -2.7
9928 | 20.67 | 10836 | -10.2
10193 | 25.35 | 10665 | -10.5
9907 | 18.95 | 10709 | -4.9
9955 | 22.6 | 10452 | -1.35
10051 | 23.73 | 10739 | -1.8
10197 | 26.33 | 10790 | -1.25
10374 | 28.43 | 10637 | 4.08
10030 | 28.05 | 10641 | 3.28
10082 | 20.78 | 10438 | 1.55
10007 | 19.28 | 10715 | 2.03
9750 | 18.33 | 10680 | 3.15
9789 | 20.73 | 10656 | -0.18
10152 | 28.65 | 10778 | -2.45
10343 | 29.38 | 10693 | -2.25
10383 | 29.5 | 10979 | -5.83
10515 | 29.9 | 10840 | -3.8
10126 | 22.2 | 10840 | -10.13
9790 | 20.5 | 10944 | -13.65
9694 | 20.48 | 10931 | -12.43
10156 | 27.38 | 10965 | -7.8
9979 | 18.05 | 10982 | -10.85
9691 | 10.25 | 10914 | -12.45
9900 | 24.1 | 10640 | -15.23
10120 | 24.65 | 10402 | -17.48
10007 | 22.03 | 10754 | -10
10083 | 26.4 | 10945 | -12.58
10150 | 26.8 | 10870 | -8.33
9966 | 21.45 | 10460 | -1.1
9665 | 18.86
9747 | 18.73
9588 | 12.95
8924 | 11.4
9141 | 15.5
9194 | 18.1
9403 | 20.73
9552 | 25.4
9043 | 11.58
9214 | 17.1
9314 | 13.78
9305 | 17.17
9354 | 17.43
9445 | 13.88
9309 | 19.3
9585 | 21.9
Note: Daily data is restricted to weekdays. Winter data includes November and December. Summer data includes July, August and September. Summer data excludes observations where temperature did not exceed 10°C.

## Additions and Capacity
Back
Description: Annual installed capacity and additions and retirements by generation technology. Includes new additions and all changes to the maximum capability of a generating asset.
Installed Generation Capacity (MW)
Fuel Type | Coal | Cogen | CC | SC | Hydro | Wind | Other | System Capacity
2011 | 6244 | 3685 | 797 | 843 | 879 | 865 | 371 | 13684
2012 | 6286 | 4061 | 823 | 844 | 894 | 1088 | 409 | 14404
2013 | 6271 | 4219 | 843 | 844 | 894 | 1088 | 409 | 14568
2014 | 6271 | 4483 | 1716 | 944 | 894 | 1434 | 409 | 16151
2015 | 6289 | 4502 | 1716 | 996 | 894 | 1463 | 428 | 16288
Generation Additions and Retirements (MW)
Year | Coal | Cogen | CC | SC | Hydro | Wind | Other | Total Additions | Retirements | Net Change
2011 | 476 | 0 | 52 | 24 | 0 | 88 | 48 | 688 | -16 | 672
2012 | 42 | 382 | 26 | 1 | 15 | 229 | 32 | 727 | -7 | 720
2013 | 13 | 139 | 20 | 0 | 0 | 1 | 19 | 192 | -28 | 164
2014 | 0 | 264 | 873 | 116 | 0 | 346 | 0 | 1599 | -16 | 1583
2015 | 18 | 40 | 0 | 53 | 0 | 29 | 19 | 159 | -22 | 137

## Generation Outages
Back
Description: Average amount of generation outages by generation technology.
Annual Average Generation Outages (MW)
Year | Coal (Excludes SD1 and SD2) | Force Majeure at SD1 and SD2 | Cogen | CC | SC | Hydro | Other
2011 | 802 | 576 | 1044 | 238 | 201 | 247 | 4
2012 | 782 | 576 | 1105 | 222 | 156 | 186 | 82
2013 | 889 | 427 | 1122 | 243 | 181 | 179 | 138
2014 | 682 |  | 1183 | 844 | 232 | 213 | 135
2015 | 934 |  | 1274 | 625 | 207 | 217 | 125

## Market Participation
Back
Description: Percentage of metered volumes by generation technology. Note that metered volumes data exclude on-site generation serving behind-the-fence load.
Energy Production by Generation Technology (%)
Year | Coal | Cogen | CC | SC | Hydro | Wind | Other | Imports
2011 | 66.99% | 12.73% | 3.77% | 1.91% | 3.39% | 4.05% | 1.03% | 6.13%
2012 | 63.67% | 14.58% | 4.42% | 1.85% | 3.87% | 4.41% | 1.13% | 6.07%
2013 | 63.66% | 16.47% | 4.26% | 1.84% | 3.34% | 5.05% | 1.17% | 4.21%
2014 | 67.58% | 15.72% | 2.95% | 1.01% | 2.95% | 5.59% | 0.95% | 3.26%
2015 | 62.59% | 16.38% | 8% | 1.17% | 2.72% | 6.5% | 0.91% | 1.73%

## Generation Revenue by FT
Back
Description: Metered volume weighted average pool price by generation technology.
Average Revenue by Asset Type ($/MWh)
Year | Coal | Cogen | CC | SC | Hydro | Wind | Other | BC Imports | MT Imports | SK Imports
2011 | 76.1 | 82.05 | 126.48 | 180.27 | 95.13 | 50.18 | 82.75 | 87.95 | . | 87.51
2012 | 65.45 | 69.46 | 92.23 | 153.18 | 69.93 | 37.78 | 78.74 | 67.26 | . | 102.51
2013 | 77.25 | 81.88 | 113.39 | 206.04 | 98.01 | 54.97 | 95.85 | 100.34 | 52.8 | 126.14
2014 | 48.83 | 51.75 | 84.26 | 152.19 | 60.87 | 32.37 | 58.88 | 77.75 | 64.03 | 73.81
2015 | 32.53 | 32.54 | 39.91 | 91.05 | 43.23 | 22.33 | 40.45 | 81.05 | 76.74 | 119.48

## Supply Cushion and Pool Price
Back
Description: Supply cushion measures the undispatched energy in the energy market merit order.
Monthly Average Supply Cushion (MW)
Month | Minimum Supply Cushion | Average Supply Cushion | Maximum Supply Cushion
2011-01-01 | 0 | 1098 | 2582
2011-02-01 | 0 | 1186 | 2428
2011-03-01 | 0 | 1277 | 2804
2011-04-01 | 440 | 1453 | 2691
2011-05-01 | 198 | 1534 | 3011
2011-06-01 | 0 | 1479 | 3146
2011-07-01 | 0 | 1540 | 3132
2011-08-01 | 10 | 1233 | 2725
2011-09-01 | 0 | 1301 | 2432
2011-10-01 | 205 | 1383 | 2581
2011-11-01 | 0 | 1100 | 2677
2011-12-01 | 0 | 1385 | 2748
2012-01-01 | 0 | 1436 | 2656
2012-02-01 | 338 | 1408 | 2542
2012-03-01 | 567 | 1513 | 2665
2012-04-01 | 0 | 1558 | 3312
2012-05-01 | 341 | 1795 | 3113
2012-06-01 | 439 | 1966 | 3582
2012-07-01 | 0 | 2043 | 3733
2012-08-01 | 0 | 1506 | 3426
2012-09-01 | 0 | 1373 | 2973
2012-10-01 | 175 | 1413 | 2772
2012-11-01 | 0 | 1170 | 2645
2012-12-01 | 404 | 1670 | 3113
2013-01-01 | 213 | 1651 | 3312
2013-02-01 | 983 | 1967 | 3596
2013-03-01 | 254 | 1340 | 2781
2013-04-01 | 131 | 1182 | 2813
2013-05-01 | 0 | 1374 | 3295
2013-06-01 | 0 | 1272 | 3361
2013-07-01 | 0 | 1322 | 2829
2013-08-01 | 0 | 1356 | 2580
2013-09-01 | 0 | 1361 | 2839
2013-10-01 | 0 | 1663 | 3119
2013-11-01 | 0 | 1786 | 3598
2013-12-01 | 234 | 1669 | 3420
2014-01-01 | 648 | 2007 | 3942
2014-02-01 | 524 | 1557 | 2860
2014-03-01 | 595 | 1892 | 3447
2014-04-01 | 846 | 2140 | 3821
2014-05-01 | 509 | 2019 | 4008
2014-06-01 | 393 | 2110 | 4035
2014-07-01 | 0 | 1993 | 4163
2014-08-01 | 264 | 1792 | 3908
2014-09-01 | 566 | 1943 | 3532
2014-10-01 | 634 | 1756 | 3514
2014-11-01 | 289 | 1880 | 3625
2014-12-01 | 777 | 2079 | 3817
2015-01-01 | 695 | 2194 | 4161
2015-02-01 | 539 | 2024 | 4445
2015-03-01 | 601 | 2303 | 4029
2015-04-01 | 338 | 2033 | 3531
2015-05-01 | 253 | 1954 | 3744
2015-06-01 | 555 | 1915 | 3307
2015-07-01 | 521 | 2325 | 4244
2015-08-01 | 734 | 2164 | 3912
2015-09-01 | 1120 | 2496 | 4932
2015-10-01 | 772 | 2634 | 4543
2015-11-01 | 949 | 2569 | 4264
2015-12-01 | 719 | 2338 | 4467

## Reserve Margin
Back
Description: The reserve margin is a calculation of the firm generation capacity at the time of a system peak that is in excess of the system annual peak demand, expressed as a percentage of the system peak. Firm generation is defined as installed generation capacity and excludes wind capacity.
Annual Reserve Margin
Year | With Intertie Capacity | Without Intertie Capacity
2011 | 31% | 20%
2012 | 31% | 21%
2013 | 32% | 22%
2014 | 33% | 23%
2015 | 48% | 36%
Note: SD1 and SD2 are not included in total capacity for 2011 and 2012 for the reserve margin calculation, as capacity from these units was not available during those years.

## Interties
Back
Description: Imports and exports on the interties to the WECC region and Saskatchewan. Intertie utilization is calculated as hourly import or export volume divided by the import or export available transfer capability (ATC).
Annual Intertie Statistics
Year | British Columbia (GWh) |  |  | Montana (GWh) |  |  | Saskatchewan (GWh) |  |  | System Total (GWh)
| Imports | Exports | Net Imports | Imports | Exports | Net Imports | Imports | Exports | Net Imports | Imports | Exports | Net Imports
2011 | 3047.327 | 70.96 | 2976 | 0 | 0 | 0 | 544.16 | 47.898 | 496 | 3591.487 | 119 | 3473
2012 | 3064.463 | 58.839 | 3006 | 0 | 0 | 0 | 514.773 | 22.959 | 492 | 3579.236 | 82 | 3497
2013 | 1902 | 223 | 1679 | 126 | 2 | 124 | 518 | 32 | 486 | 2546 | 257 | 2289
2014 | 1311 | 384 | 926 | 682 | 16 | 666 | 58 | 157 | -99 | 2050 | 557 | 1493
2015 | 732 | 460 | 273 | 296 | 89 | 207 | 63 | 102 | -40 | 1091 | 651 | 440
Annual Intertie Transfer Capability Statistics
Year | WECC Export ATC (MW) |  | WECC Import ATC (MW) |  | SK Export ATC (MW) |  | SK Import ATC (MW)
| Maximum | Average | Maximum | Average | Maximum | Average | Maximum | Average
2011 | 735 | 421.0032 | 625 | 524.5728 | 153 | 133.6339 | 153 | 136.8814
2012 | 735 | 312.5564 | 700 | 527.9855 | 153 | 145.2655 | 153 | 142.7779
2013 | 735 | 253 | 700 | 509 | 153 | 146 | 153 | 146
2014 | 735 | 220 | 765 | 534 | 153 | 60 | 153 | 60
2015 | 935 | 650 | 950 | 688 | 153 | 122 | 153 | 124

## Wind Generation
Back
Description: Wind capacity factor equals the wind generation divided by the total wind maximum continuous rating (MCR).
Annual Wind Generation Statistics
Year | Average Capacity Factor (%) | Average Wind Generation (MW) | Maximum Wind Generation (MW) | Installed Wind Capacity (MW) | Total Wind Generation (GWh)
2011 | 33.8% | 270.7216 | 744.9812 | 865 | 2371.521
2012 | 31.9% | 296.0946 | 893.7783 | 1087 | 2600.895
2013 | 32.1% | 349.0403 | 967.7724 | 1088 | 3057.593
2014 | 29.7% | 401.6968 | 1258.88 | 1434 | 3518.864
2015 | 32.5% | 467 | 1346 | 1463 | 4089
Note: Installed wind capacity is measured at end of year.
Monthly Wind Generation Statistics
Month | Average Capacity Factor (%) | Average Wind Generation (MW) | Maximum Wind Generation (MW) | Installed Wind Capacity (MW) | Total Wind Generation (GWh)
2011-01-01 | 37.2% | 289 | 679 | 777 | 214833
2011-02-01 | 38.3% | 297 | 682 | 777 | 199803
2011-03-01 | 25.5% | 198 | 689 | 777 | 147276
2011-04-01 | 36.2% | 282 | 691 | 777 | 202766
2011-05-01 | 28.7% | 223 | 651 | 777 | 165935
2011-06-01 | 32% | 248 | 636 | 777 | 178818
2011-07-01 | 26.4% | 205 | 628 | 777 | 152664
2011-08-01 | 19.4% | 151 | 573 | 777 | 112271
2011-09-01 | 31.1% | 242 | 631 | 777 | 174140
2011-10-01 | 34.4% | 282 | 658 | 865 | 210112
2011-11-01 | 45.4% | 392 | 718 | 865 | 282857
2011-12-01 | 51.3% | 444 | 745 | 865 | 330045
2012-01-01 | 51.1% | 441 | 789 | 861 | 327948
2012-02-01 | 36.7% | 316 | 752 | 861 | 219866
2012-03-01 | 41% | 353 | 745 | 861 | 262078
2012-04-01 | 30.2% | 260 | 777 | 861 | 187436
2012-05-01 | 30.9% | 270 | 725 | 939 | 200732
2012-06-01 | 32.1% | 301 | 817 | 939 | 217056
2012-07-01 | 18.5% | 174 | 793 | 939 | 129314
2012-08-01 | 17.9% | 168 | 731 | 939 | 125268
2012-09-01 | 25.5% | 240 | 788 | 939 | 172671
2012-10-01 | 30.7% | 289 | 821 | 939 | 214655
2012-11-01 | 31.8% | 345 | 887 | 1087 | 248966
2012-12-01 | 36.5% | 396 | 894 | 1087 | 294906
2013-01-01 | 47.6% | 518 | 951 | 1087 | 385203
2013-02-01 | 47.8% | 519 | 948 | 1087 | 349032
2013-03-01 | 27.9% | 303 | 968 | 1087 | 225084
2013-04-01 | 34% | 369 | 957 | 1087 | 265983
2013-05-01 | 28.7% | 312 | 922 | 1088 | 231959
2013-06-01 | 24.4% | 266 | 865 | 1088 | 191170
2013-07-01 | 14.9% | 162 | 752 | 1088 | 120807
2013-08-01 | 15.8% | 171 | 792 | 1088 | 127516
2013-09-01 | 28.8% | 313 | 906 | 1088 | 225533
2013-10-01 | 34.1% | 371 | 936 | 1088 | 276338
2013-11-01 | 41.2% | 448 | 947 | 1088 | 323187
2013-12-01 | 41.5% | 451 | 949 | 1088 | 335781
2014-01-01 | 47.3% | 514 | 962 | 1088 | 382622
2014-02-01 | 29.8% | 325 | 906 | 1088 | 218200
2014-03-01 | 21.5% | 298 | 951 | 1388 | 221602
2014-04-01 | 29.5% | 409 | 1045 | 1388 | 294439
2014-05-01 | 19.8% | 284 | 1134 | 1434 | 211247
2014-06-01 | 23.5% | 337 | 1123 | 1434 | 242305
2014-07-01 | 21% | 301 | 1255 | 1434 | 223738
2014-08-01 | 16.3% | 234 | 939 | 1434 | 174053
2014-09-01 | 27.1% | 388 | 1089 | 1434 | 279528
2014-10-01 | 43.4% | 623 | 1232 | 1434 | 463267
2014-11-01 | 34.2% | 491 | 1210 | 1434 | 353739
2014-12-01 | 42.6% | 610 | 1259 | 1434 | 454126
2015-01-01 | 46.8% | 671 | 1302 | 1434 | 499407
2015-02-01 | 31% | 444 | 1216 | 1434 | 298479
2015-03-01 | 44.8% | 642 | 1300 | 1434 | 477222
2015-04-01 | 36.1% | 518 | 1322 | 1434 | 373236
2015-05-01 | 20.9% | 300 | 1290 | 1434 | 223325
2015-06-01 | 15.7% | 225 | 1157 | 1434 | 162347
2015-07-01 | 22.1% | 316 | 1036 | 1434 | 235360
2015-08-01 | 23.7% | 339 | 1247 | 1434 | 252572
2015-09-01 | 31.7% | 454 | 1255 | 1434 | 326783
2015-10-01 | 37% | 531 | 1346 | 1434 | 395059
2015-11-01 | 40.5% | 580 | 1315 | 1434 | 418365
2015-12-01 | 39.4% | 574 | 1303 | 1463 | 427063

## Operating Reserve
Back
Description: Annual volume and cost of operating reserve by commodity. Annual percentage of active operating reserve procurements by product and generation technology.
Annual Operating Reserve Statistics
Year | Volume (GWh) |  |  | Cost ($ millions)
| Active Procured | Standby Procured | Standby Activated | Active Procured | Standby Procured | Standby Activated | Total
2011 | 5705 | 2311 | 51 | 307 | 16 | 6 | 329
2012 | 5901 | 2133 | 58 | 296 | 26 | 5 | 326
2013 | 6019 | 2144 | 77 | 341 | 19 | 10 | 369
2014 | 6006 | 2142 | 65 | 168 | 14 | 3 | 185
2015 | 5333 | 2140 | 136 | 105 | 13 | 20 | 138
Active Operating Reserve Procurements by Generation Technology
Reserve Type | Year | Coal | Cogen | CC | SC | Hydro | Tie | Load
Regulating Reserve | 2011 | 4.1% | 20.5% | 9.6% | 0% | 65.8% | . | .
| 2012 | 4.5% | 17.4% | 9.8% | 0.1% | 68.2% | . | .
| 2013 | 13.5% | 11.3% | 17.3% | 0% | 57.9% | . | .
| 2014 | 20.7% | 10.5% | 11.9% | 0% | 56.9% | . | .
| 2015 | 18.4% | 9.5% | 13% | 0.2% | 58.9% | . | .
Spinning Reserve | 2011 | 0.8% | 27% | 10% | 4.6% | 32.5% | 25.1% | .
| 2012 | 4.2% | 29.9% | 9.5% | 2.7% | 42.5% | 11.3% | .
| 2013 | 10.2% | 21.7% | 10.6% | 1.8% | 52.4% | 3.4% | .
| 2014 | 9.1% | 24.6% | 11.1% | 0.9% | 51.1% | 3.3% | .
| 2015 | 8.5% | 22.1% | 13.7% | 0.5% | 54.5% | 0.6% | .
Supplemental Reserve | 2011 | 0.3% | 6.7% | 6.5% | 29.7% | 44.9% | 2.1% | 9.9%
| 2012 | 2.2% | 7.6% | 5.6% | 31% | 42.4% | 0.9% | 10.3%
| 2013 | 4.5% | 9.6% | 9.1% | 22.4% | 40.8% | 0.9% | 12.6%
| 2014 | 1.9% | 15% | 8.1% | 18.2% | 34.3% | 1.3% | 21.1%
| 2015 | 1% | 10.3% | 3.7% | 26.5% | 35.7% | 0.3% | 22.6%

## Dispatch Down Service (DDS)
Back
Description: Annual and monthly statistics on dispatch down service (DDS) and transmission must-run (TMR).
Annual DDS Statistics
Year | TMR Dispatched (GWh) | DDS Dispatched (GWh) | Average DDS Charge per MWh ($/MWh) | Total DDS Payments ($ millions)
2011 | 801 | 537 | 0.11 | 6.48
2012 | 260 | 137 | 0.03 | 1.7489
2013 | 71 | 32 | 0.01 | 0.57454
2014 | 88 | 59 | 0.02 | 1.19
2015 | 161 | 95 | 0.02 | 1.58
Monthly DDS Statistics
Month Date | TMR Dispatched (MWh) | DDS Dispatched (MWh) | Percentage of TMR Offset by DDS | Percentage of Time DDS Eligible
2011-01-01 | 67097 | 40417 | 60.2% | 76.3%
2011-02-01 | 62005 | 31225 | 50.4% | 71.8%
2011-03-01 | 88177 | 61450 | 69.7% | 78.4%
2011-04-01 | 68772 | 32456 | 47.2% | 84.8%
2011-05-01 | 52462 | 46179 | 88% | 93.4%
2011-06-01 | 53017 | 42344 | 79.9% | 85.8%
2011-07-01 | 58089 | 50896 | 87.6% | 90.1%
2011-08-01 | 57168 | 35051 | 61.3% | 66.3%
2011-09-01 | 68694 | 40296 | 58.7% | 71.7%
2011-10-01 | 70891 | 56925 | 80.3% | 83.9%
2011-11-01 | 82424 | 42971 | 52.1% | 70%
2011-12-01 | 71715 | 57102 | 79.6% | 83.3%
2012-01-01 | 80276 | 61802 | 77% | 80.6%
2012-02-01 | 60986 | 37456 | 61% | 68.8%
2012-03-01 | 19511 | 7707 | 39% | 57.4%
2012-04-01 | 2100 | 1003 | 48% | 69.1%
2012-05-01 | 2932 | 1753 | 60% | 71.4%
2012-06-01 | 891 | 399 | 45% | 71.8%
2012-07-01 | 3228 | 1755 | 54% | 82.6%
2012-08-01 | 35795 | 2661 | 7% | 85.7%
2012-09-01 | 7354 | 1449 | 20% | 56.7%
2012-10-01 | 5390 | 2746 | 51% | 54.2%
2012-11-01 | 24430 | 4497 | 18% | 60.2%
2012-12-01 | 16843 | 13612 | 81% | 72.9%
2013-01-01 | 7140 | 5563 | 77.9% | 69.9%
2013-02-01 | 10402 | 4503 | 43.3% | 86.2%
2013-03-01 | 14662 | 3123 | 21.3% | 48.6%
2013-04-01 | 5756 | 2579 | 44.8% | 54.4%
2013-05-01 | 1502 | 821 | 54.7% | 69.1%
2013-06-01 | 578 | 174 | 30.1% | 68.9%
2013-07-01 | 431 | 355 | 82.4% | 78.4%
2013-08-01 | 1253 | 175 | 14% | 51.3%
2013-09-01 | 18522 | 7594 | 41% | 67.8%
2013-10-01 | 3102 | 1042 | 33.6% | 62.3%
2013-11-01 | 3008 | 2746 | 91.3% | 88.7%
2013-12-01 | 4305 | 3357 | 78% | 77.6%
2014-01-01 | 3828 | 3206 | 83.8% | 84%
2014-02-01 | 5173 | 2911 | 56.3% | 43.3%
2014-03-01 | 3670 | 3219 | 87.7% | 88.5%
2014-04-01 | 25737 | 14697 | 57.1% | 95.3%
2014-05-01 | 1033 | 358 | 34.7% | 89.6%
2014-06-01 | 9882 | 1613 | 16.3% | 90.8%
2014-07-01 | 651 | 525 | 80.6% | 78.3%
2014-08-01 | 4725 | 3679 | 77.9% | 88.1%
2014-09-01 | 15133 | 12832 | 84.8% | 96.2%
2014-10-01 | 3914 | 3498 | 89.4% | 94.6%
2014-11-01 | 5448 | 3817 | 70.1% | 88.5%
2014-12-01 | 8970 | 8405 | 93.7% | 97.8%
2015-01-01 | 8085 | 7084 | 87.6% | 88.6%
2015-02-01 | 31879 | 24106 | 75.6% | 80.9%
2015-03-01 | 19336 | 16689 | 86.3% | 93.5%
2015-04-01 | 7827 | 7375 | 94.2% | 95%
2015-05-01 | 2303 | 1059 | 46% | 74.5%
2015-06-01 | 0 | 0 | 0% | 71.7%
2015-07-01 | 39106 | 3055 | 7.8% | 87.2%
2015-08-01 | 9717 | 0 | 0% | 89%
2015-09-01 | 6933 | 6581 | 94.9% | 97.4%
2015-10-01 | 16931 | 14193 | 83.8% | 96.8%
2015-11-01 | 17971 | 14455 | 80.4% | 97.3%
2015-12-01 | 469 | 423 | 90.4% | 90.9%

## Payments to Suppliers on Margin
Back
Description: Annual and monthly statistics on payments to suppliers on the margin.
Annual Statistics on Payments to Suppliers on the Margin
Year | Total Payment ($ millions) | Average Range between Maximum SMP and Pool Price ($/MWh) | Average Charge ($)
2011 | 2.6 | 18.72 | 0.04
2012 | 2.243 | 17.11 | 0.037492
2013 | 2.597 | 18.7 | 0.04
2014 | 1.157 | 7.54 | 0.02
2015 | 1.251 | 5.99 | 0.02
Note: Market value is determined by the pool price multiplied by the AIES load in the hour
Monthly Statistics on Payments to Suppliers on the Margin
Month Date | Total Payment ($ thousands) | Average Range ($/MWh) | Average Charge ($)
2011-01-01 | 271.6 | 23.56 | 0.05
2011-02-01 | 383.1 | 28.82 | 0.08
2011-03-01 | 94.7 | 11.04 | 0.02
2011-04-01 | 164.7 | 11.18 | 0.04
2011-05-01 | 46.4 | 4.05 | 0.01
2011-06-01 | 122 | 12.83 | 0.03
2011-07-01 | 91.5 | 9.35 | 0.02
2011-08-01 | 436.9 | 36.33 | 0.09
2011-09-01 | 234.8 | 16.62 | 0.05
2011-10-01 | 198.7 | 16.96 | 0.04
2011-11-01 | 407.9 | 39.11 | 0.08
2011-12-01 | 168.8 | 15.89 | 0.03
2012-01-01 | 256.831 | 17.01 | 0.05
2012-02-01 | 174.931 | 12.8 | 0.04
2012-03-01 | 120.449 | 12.12 | 0.02
2012-04-01 | 93.725 | 8.71 | 0.02
2012-05-01 | 40.194 | 3.6 | 0.01
2012-06-01 | 104.727 | 11.54 | 0.02
2012-07-01 | 156.413 | 8.35 | 0.03
2012-08-01 | 109.735 | 16.71 | 0.02
2012-09-01 | 378.543 | 34.62 | 0.08
2012-10-01 | 255.289 | 25.5 | 0.05
2012-11-01 | 352.875 | 36.97 | 0.07
2012-12-01 | 199.577 | 17.85 | 0.04
2013-01-01 | 146 | 13.97 | 0.03
2013-02-01 | 31 | 2.98 | 0.01
2013-03-01 | 461 | 40 | 0.09
2013-04-01 | 347 | 27.31 | 0.07
2013-05-01 | 283 | 26.89 | 0.06
2013-06-01 | 146 | 19.94 | 0.03
2013-07-01 | 119 | 8.25 | 0.02
2013-08-01 | 206 | 19.62 | 0.04
2013-09-01 | 191 | 19.23 | 0.04
2013-10-01 | 359 | 23.64 | 0.07
2013-11-01 | 57 | 4.81 | 0.01
2013-12-01 | 252 | 16.2 | 0.04
2014-01-01 | 131 | 8.54 | 0.02
2014-02-01 | 180 | 13.3 | 0.03
2014-03-01 | 69 | 7.04 | 0.01
2014-04-01 | 25 | 2.28 | 0.01
2014-05-01 | 84 | 9.17 | 0.02
2014-06-01 | 89 | 8.02 | 0.02
2014-07-01 | 353 | 23.9 | 0.06
2014-08-01 | 63 | 4.86 | 0.01
2014-09-01 | 26 | 2.44 | 0.01
2014-10-01 | 26 | 2.76 | 0.01
2014-11-01 | 88 | 6.32 | 0.02
2014-12-01 | 26 | 2.01 | 0
2015-01-01 | 85 | 6.87 | 0.01
2015-02-01 | 48 | 5.01 | 0.01
2015-03-01 | 15 | 1.06 | 0
2015-04-01 | 19 | 1.35 | 0
2015-05-01 | 184 | 12.83 | 0.04
2015-06-01 | 526 | 25.21 | 0.1
2015-07-01 | 34 | 3.17 | 0.01
2015-08-01 | 127 | 6.91 | 0.02
2015-09-01 | 17 | 1.36 | 0
2015-10-01 | 112 | 2.6 | 0.02
2015-11-01 | 62 | 2.81 | 0.01
2015-12-01 | 22 | 2.86 | 0

## Definitions
Back
Definitions
Commercial 7x16 On/Off Peak:
On-peak is defined as HE 8 to HE 23 inclusive, Monday through Sunday. Off-peak hours are all other times.
Market Heat Rate:
The hourly pool price ($/MWh) divided by the daily average AECO natural gas price ($/GJ).
Load Factor:
Calculated as the peak hourly AIL load in a year divided by the average hourly AIL load in a year.
Export Utilization:
The export amount net of any imports divided by the export ATC.
Import Utilization:
The import amount net of any exports for each hour plus any reserves being provided over the intertie, divided by the available transfer capability (ATC).
Outages:
Defined as the maximum capability (MC) minus the hourly available capability (AC).
Reserve Margin:
Estimates the amount of firm generation capacity at the time of system peak that is in excess of annual peak demand, expressed as a percentage of the system peak. Firm generation is defined as installed generation capacity, adjusting for seasonal hydro capacity and behind-the-fence demand and generation, and excludes wind capacity.
Wind Capacity Factor:
Calculated based on the maximum continuous rating (MCR) determined from the Current Supply and Demand report.
Supply Cushion:
Measures the undispatched energy in the energy market merit order using merit order snapshots at the midpoint of the hour.