## Contents
Alberta Electric System Operator 2017 Annual Market Statistics
This workbook contains information presented in the 2017 Annual Market Statistics
Table of Contents:
Pool Price, Spark Spread, and Natural Gas Price
Alberta Internal Load (AIL)
Peak Demand and Temperature
Additions and Capacity
Generation Availability
Market Participation
Generation Revenue by Fuel Type
Supply Cushion
Reserve Margin
Interties
Wind Generation
Operating Reserve
Total DDS and TMR
Average DDS and TMR
Payments to Suppliers on Margin
Definitions
For further clarification, or comments please contact market.analysis@aeso.ca

## P Price-Spark Spread-NG Price
Back
Description: Pool price, spark spread and natural gas price statistics. The hourly spark spread is the difference between the wholesale price of electricity and the cost of natural gas required to generate that electricity. The cost of fuel is calculated as the product of the operating heat rate and the unit cost of natural gas. This report uses an operating heat rate of 7.5 GJ/MWh in order to assess market conditions for a reasonably efficient combined-cycle gas generation asset. The natural gas price presented is the AECO-C daily weighted average price.
Annual Price Statistics
Year | Pool Price ($/MWh) |  |  |  |  | Spark Spread ($/MWh) |  |  | Gas Price ($/GJ)
| Average hourly pool price | On-peak average pool price | Off-peak average pool price | Maximum hourly pool price | Minimum hourly pool price | Average hourly Spark Spread | On-peak average Spark Spread | Off-peak average Spark Spread | Average daily gas price
2008 | 89.95 | 112.97 | 43.92 | 999.99 | 0 | 32 | 55 | -14 | 7.73
2009 | 47.81 | 58.04 | 27.36 | 999.99 | 0.1 | 19.6 | 29.8 | -0.9 | 3.76
2010 | 50.88 | 62.99 | 26.67 | 999.99 | 0 | 22.5 | 34.6 | -1.7 | 3.79
2011 | 76.22 | 102.22 | 24.22 | 999.99 | 0 | 50.4 | 76.4 | -1.6 | 3.44
2012 | 64.32 | 84.72 | 23.51 | 1000 | 0 | 47.3 | 67.7 | 6.5 | 2.27
2013 | 80.19 | 106.13 | 28.29 | 1000 | 0 | 57.6 | 83.6 | 5.7 | 3.01
2014 | 49.42 | 61.48 | 25.28 | 999.99 | 7.88 | 17.6 | 29.7 | -6.5 | 4.24
2015 | 33.34 | 40.73 | 18.55 | 998.04 | 0 | 14.1 | 21.5 | -0.7 | 2.56
2016 | 18.28 | 19.73 | 15.37 | 631.3 | 0 | 2.8 | 4.3 | -0.1 | 2.0589
2017 | 22.19 | 24.46 | 17.64 | 999.99 | 0 | 6.8 | 9.1 | 2.3 | 2.05
Monthly Price Statistics
Month | Pool Price ($/MWh) |  |  |  |  | Spark Spread ($/MWh) |  |  | Gas Price ($/GJ)
| Average hourly pool price | On-peak average pool price | Off-peak average pool price | Maximum hourly pool price | Minimum hourly pool price | Average hourly Spark Spread | On-peak average Spark Spread | Off-peak average Spark Spread | Average daily gas price
2008-01-01 | 80.3 | 95.68 | 49.55 | 999.99 | 12.12 | 27.93 | 43.31 | -2.82 | 6.98
2008-02-01 | 64.89 | 75.22 | 44.23 | 398.61 | 14.55 | 8.75 | 19.08 | -11.91 | 7.48
2008-03-01 | 84.89 | 100.09 | 54.39 | 999.36 | 15.2 | 23.3 | 38.5 | -7.2 | 8.21
2008-04-01 | 135.95 | 164.32 | 79.22 | 999.97 | 16.23 | 69.05 | 97.42 | 12.32 | 8.92
2008-05-01 | 103.73 | 130.71 | 49.76 | 800.6 | 7.6 | 32.5 | 59.48 | -21.47 | 9.5
2008-06-01 | 83 | 116.4 | 16.21 | 999.99 | 0 | 3.53 | 36.93 | -63.27 | 10.6
2008-07-01 | 64.51 | 82.46 | 28.61 | 931.69 | 7.6 | -3.78 | 14.17 | -39.67 | 9.1
2008-08-01 | 82.72 | 105.69 | 36.77 | 999.98 | 7.6 | 29.94 | 52.92 | -16.01 | 7.04
2008-09-01 | 93.86 | 125.91 | 29.75 | 999.99 | 7.6 | 49.95 | 82.01 | -14.16 | 5.85
2008-10-01 | 100.51 | 128.49 | 44.55 | 999.99 | 7.6 | 52.73 | 80.71 | -3.24 | 6.37
2008-11-01 | 96.66 | 121.65 | 46.9 | 999.99 | 13.99 | 48.48 | 73.45 | -1.26 | 6.43
2008-12-01 | 88.36 | 109.01 | 47.04 | 999.99 | 9.5 | 41.51 | 62.16 | 0.19 | 6.25
2009-01-01 | 92.97 | 109.93 | 59.06 | 999.99 | 7.85 | 51.7 | 68.65 | 17.79 | 5.5
2009-02-01 | 52.84 | 55.76 | 47 | 436.8 | 10.12 | 18.95 | 21.87 | 13.11 | 4.52
2009-03-01 | 43.21 | 49.42 | 30.72 | 749.67 | 12.85 | 13.48 | 19.7 | 1 | 3.96
2009-04-01 | 31.53 | 37.14 | 20.31 | 774.13 | 7.85 | 6.38 | 11.99 | -4.85 | 3.35
2009-05-01 | 31.91 | 38.22 | 19.31 | 337.19 | 6.34 | 5.86 | 12.16 | -6.75 | 3.47
2009-06-01 | 33.48 | 43.01 | 14.43 | 732 | 0.1 | 11.15 | 20.67 | -7.91 | 2.98
2009-07-01 | 41.39 | 51.61 | 20.94 | 599.88 | 2.93 | 19.76 | 29.98 | -0.69 | 2.88
2009-08-01 | 34.6 | 43.25 | 17.3 | 473.95 | 7.85 | 15.06 | 23.71 | -2.24 | 2.61
2009-09-01 | 73.25 | 101.36 | 17.02 | 999.99 | 7.56 | 50.94 | 79.05 | -5.29 | 2.97
2009-10-01 | 34.93 | 40.74 | 23.32 | 79.63 | 7.85 | 4.17 | 9.97 | -7.45 | 4.1
2009-11-01 | 50.16 | 61.37 | 27.82 | 717.01 | 11.62 | 22.96 | 34.17 | 0.63 | 3.63
2009-12-01 | 53.86 | 64.76 | 32.04 | 873.57 | 12.97 | 14.95 | 25.85 | -6.87 | 5.19
2010-01-01 | 43.43 | 49.28 | 31.73 | 177.05 | 12.39 | 3.78 | 9.63 | -7.92 | 5.29
2010-02-01 | 43.9 | 48.39 | 34.91 | 264.81 | 8.09 | 6.73 | 11.23 | -2.25 | 4.96
2010-03-01 | 35.31 | 41.64 | 22.62 | 376.37 | 8.09 | 6.48 | 12.8 | -6.22 | 3.85
2010-04-01 | 49.71 | 58.69 | 31.75 | 646.19 | 8.2 | 23.06 | 32.04 | 5.11 | 3.55
2010-05-01 | 134.69 | 183.7 | 36.66 | 999.99 | 6.82 | 107.46 | 156.47 | 9.43 | 3.63
2010-06-01 | 57.27 | 74.78 | 22.25 | 969.3 | 2.4 | 28.09 | 45.6 | -6.93 | 3.89
2010-07-01 | 40.01 | 49.35 | 21.33 | 653.36 | 0 | 14.04 | 23.37 | -4.64 | 3.46
2010-08-01 | 38.64 | 46.35 | 23.22 | 494.73 | 11.4 | 14.48 | 22.19 | -0.94 | 3.22
2010-09-01 | 28.42 | 32.59 | 20.1 | 296 | 8.09 | 3.17 | 7.33 | -5.15 | 3.37
2010-10-01 | 30.92 | 34.7 | 23.36 | 208.86 | 13.18 | 7.43 | 11.21 | -0.13 | 3.13
2010-11-01 | 48.09 | 59.77 | 24.81 | 823.61 | 10.72 | 22 | 33.68 | -1.28 | 3.48
2010-12-01 | 58.89 | 74.4 | 27.86 | 974.07 | 13.15 | 31.14 | 46.65 | 0.11 | 3.7
2011-01-01 | 79.0499 | 103.0187 | 31.1123 | 994.45 | 8.09 | 50.67 | 74.64 | 2.73 | 3.7845
2011-02-01 | 122.4478 | 165.1547 | 37.034 | 999.99 | 8.09 | 96.85 | 139.56 | 11.44 | 3.4132
2011-03-01 | 48.5221 | 59.3418 | 26.7952 | 983.51 | 6.57 | 22.08 | 32.9 | 0.35 | 3.526
2011-04-01 | 52.2347 | 65.9418 | 24.8205 | 625.46 | 8.34 | 25.67 | 39.38 | -1.74 | 3.5414
2011-05-01 | 32.2744 | 40.7953 | 15.2327 | 449.74 | 0 | 4.52 | 13.04 | -12.52 | 3.7006
2011-06-01 | 71.8487 | 99.7197 | 16.1068 | 999.99 | 10.34 | 43.39 | 71.26 | -12.35 | 3.7944
2011-07-01 | 61.2117 | 82.7469 | 18.1413 | 999.99 | 11.75 | 34.88 | 56.42 | -8.19 | 3.5108
2011-08-01 | 126.3597 | 177.4435 | 24.1922 | 996.56 | 12.03 | 100.48 | 151.57 | -1.68 | 3.4509
2011-09-01 | 96.5725 | 133.6524 | 22.4127 | 999.99 | 14.1 | 70.76 | 107.84 | -3.4 | 3.442
2011-10-01 | 69.7548 | 93.0845 | 23.0955 | 943.64 | 12.2 | 45.74 | 69.07 | -0.92 | 3.2019
2011-11-01 | 108.2436 | 149.1517 | 26.7667 | 999.92 | 12.33 | 85.09 | 126 | 3.61 | 3.0873
2011-12-01 | 51.2594 | 63.9343 | 25.9095 | 999.99 | 12.35 | 30.18 | 42.85 | 4.83 | 2.8112
2012-01-01 | 84.54 | 111.22 | 31.18 | 999.99 | 12.28 | 66.39 | 93.07 | 13.02 | 2.42
2012-02-01 | 43.67 | 50.91 | 29.19 | 784.47 | 12.61 | 28.3 | 35.54 | 13.82 | 2.05
2012-03-01 | 51.08 | 62.05 | 29.06 | 919.06 | 10.89 | 38.34 | 49.31 | 16.32 | 1.7
2012-04-01 | 41.69 | 53.18 | 18.73 | 902 | 6.47 | 29.74 | 41.22 | 6.78 | 1.59
2012-05-01 | 29.46 | 38.87 | 10.65 | 861.25 | 0 | 14.87 | 24.28 | -3.94 | 1.95
2012-06-01 | 49.3 | 69.47 | 8.96 | 895.95 | 0 | 35.36 | 55.53 | -4.98 | 1.86
2012-07-01 | 68.39 | 96.7 | 11.78 | 1000 | 0 | 51.71 | 80.02 | -4.9 | 2.22
2012-08-01 | 56.54 | 76.86 | 15.89 | 974.12 | 0.3 | 40.91 | 61.23 | 0.26 | 2.08
2012-09-01 | 110.39 | 149.39 | 32.38 | 999.99 | 7.67 | 94 | 133 | 15.99 | 2.18
2012-10-01 | 91.36 | 121.53 | 31.02 | 896 | 10.59 | 69.44 | 99.61 | 9.1 | 2.92
2012-11-01 | 87.41 | 113.87 | 34.71 | 999.99 | 10.9 | 63.29 | 89.74 | 10.59 | 3.22
2012-12-01 | 57.62 | 71.96 | 28.96 | 815.6 | 10.01 | 35.07 | 49.4 | 6.41 | 3.01
2013-01-01 | 58.02 | 70.04 | 33.96 | 936.33 | 10.31 | 36.19 | 48.22 | 12.13 | 2.91
2013-02-01 | 28.71 | 32.37 | 21.4 | 162.02 | 10.24 | 6.89 | 10.54 | -0.43 | 2.91
2013-03-01 | 105.63 | 135.67 | 45.3 | 895.48 | 10.35 | 81.16 | 111.2 | 20.84 | 3.26
2013-04-01 | 137.66 | 182.32 | 48.34 | 986.59 | 10.87 | 111.26 | 155.92 | 21.94 | 3.52
2013-05-01 | 127.66 | 176.92 | 29.14 | 999.99 | 9.34 | 102.1 | 151.36 | 3.58 | 3.41
2013-06-01 | 104.77 | 143.45 | 27.41 | 999.99 | 9.02 | 81.25 | 119.93 | 3.9 | 3.14
2013-07-01 | 56.14 | 75.31 | 17.8 | 1000 | 0 | 36.14 | 55.31 | -2.2 | 2.67
2013-08-01 | 83.64 | 113.8 | 23.31 | 999.99 | 9.95 | 66.77 | 96.93 | 6.45 | 2.25
2013-09-01 | 111.98 | 157.3 | 21.33 | 999.99 | 9.96 | 96.63 | 141.95 | 5.98 | 2.05
2013-10-01 | 64.56 | 84.04 | 25.59 | 935.94 | 9.96 | 41.49 | 60.97 | 2.53 | 3.08
2013-11-01 | 28.34 | 32.86 | 19.32 | 570.25 | 7.09 | 4 | 8.53 | -5.01 | 3.24
2013-12-01 | 52.26 | 65.31 | 26.17 | 769.57 | 10.32 | 24.58 | 37.63 | -1.51 | 3.69
2014-01-01 | 45.23 | 53.74 | 28.22 | 815.3 | 9.89 | 14.8 | 23.31 | -2.21 | 4.06
2014-02-01 | 96.33 | 113.33 | 62.32 | 886.31 | 19.97 | 44 | 61 | 9.99 | 6.98
2014-03-01 | 43.68 | 48.33 | 34.33 | 454.75 | 10.66 | 5.91 | 10.57 | -3.45 | 5.03
2014-04-01 | 30.67 | 36.16 | 19.7 | 102.08 | 10.4 | -3.29 | 2.2 | -14.26 | 4.53
2014-05-01 | 54.05 | 72.13 | 17.88 | 897.21 | 7.88 | 21.49 | 39.57 | -14.68 | 4.34
2014-06-01 | 42.18 | 55.28 | 15.98 | 801.22 | 8.26 | 8.68 | 21.78 | -17.51 | 4.47
2014-07-01 | 122.54 | 170.42 | 26.78 | 999.99 | 8.91 | 93.27 | 141.15 | -2.49 | 3.9
2014-08-01 | 45.2 | 56.46 | 22.68 | 966.24 | 11.17 | 17.17 | 28.43 | -5.35 | 3.74
2014-09-01 | 23.98 | 27.91 | 16.12 | 82.25 | 8.91 | -4.38 | -0.45 | -12.24 | 3.78
2014-10-01 | 27.04 | 30.13 | 20.87 | 169.59 | 9.96 | 0.84 | 3.93 | -5.34 | 3.49
2014-11-01 | 37.7 | 45.27 | 22.62 | 939.39 | 8.94 | 9.71 | 17.28 | -5.35 | 3.73
2014-12-01 | 26.9 | 31.01 | 18.67 | 80.86 | 10.93 | 4.1 | 8.21 | -4.13 | 3.04
2015-01-01 | 33.95 | 40.41 | 21.03 | 806.01 | 8.63 | 14.15 | 20.61 | 1.24 | 2.64
2015-02-01 | 32.83 | 39.19 | 20.12 | 845.2 | 0 | 13.04 | 19.39 | 0.32 | 2.64
2015-03-01 | 20.65 | 22.36 | 17.23 | 60.29 | 8.92 | 1.18 | 2.88 | -2.24 | 2.6
2015-04-01 | 20.52 | 22.5 | 16.57 | 122.3 | 8.94 | 2.37 | 4.34 | -1.59 | 2.42
2015-05-01 | 53.93 | 71.17 | 19.43 | 935 | 8.97 | 34.02 | 51.27 | -0.47 | 2.65
2015-06-01 | 97.31 | 133.17 | 25.58 | 998.04 | 8.94 | 78.69 | 114.55 | 6.96 | 2.48
2015-07-01 | 23.15 | 26.43 | 16.58 | 369.15 | 8.94 | 2.84 | 6.13 | -3.73 | 2.71
2015-08-01 | 34.11 | 41.78 | 18.75 | 920.08 | 8.94 | 13.13 | 20.81 | -2.22 | 2.8
2015-09-01 | 20.85 | 22.38 | 17.8 | 69.8 | 8.84 | 0.24 | 1.77 | -2.82 | 2.75
2015-10-01 | 21.47 | 23.88 | 16.64 | 687.24 | 0 | 2.95 | 5.37 | -1.87 | 2.47
2015-11-01 | 21.17 | 23.77 | 15.97 | 909.47 | 8.94 | 3.11 | 5.72 | -2.08 | 2.41
2015-12-01 | 20.93 | 22.83 | 17.13 | 174.56 | 10.49 | 4.54 | 6.44 | 0.74 | 2.18
2016-01-01 | 22.25 | 24.26 | 18.24 | 573.53 | 10.77 | 5.43 | 7.43 | 1.41 | 2.2434
2016-02-01 | 17.22 | 18.58 | 14.51 | 33.94 | 10.78 | 4.42 | 5.78 | 1.71 | 1.7062
2016-03-01 | 14.79 | 15.44 | 13.48 | 29.73 | 9.96 | 5.34 | 5.99 | 4.03 | 1.2601
2016-04-01 | 13.63 | 14.51 | 11.89 | 55.99 | 0 | 5.48 | 6.35 | 3.74 | 1.0874
2016-05-01 | 15.89 | 17.05 | 13.59 | 145.75 | 9.35 | 7.21 | 8.36 | 4.91 | 1.1577
2016-06-01 | 15.44 | 16.79 | 12.75 | 40.97 | 0 | 2.03 | 3.38 | -0.66 | 1.7882
2016-07-01 | 18.21 | 19.94 | 14.76 | 323.51 | 12.37 | 1.28 | 3.01 | -2.18 | 2.2581
2016-08-01 | 17.9 | 19.63 | 14.44 | 631.3 | 10.78 | 4.03 | 5.76 | 0.57 | 1.8496
2016-09-01 | 17.7 | 18.97 | 15.15 | 42.01 | 12.33 | -1.22 | 0.05 | -3.77 | 2.5227
2016-10-01 | 25.37 | 27.33 | 21.46 | 61.93 | 12.6 | 3.16 | 5.11 | -0.76 | 2.9626
2016-11-01 | 16.32 | 17.37 | 14.23 | 36.41 | 10.63 | -3.34 | -2.29 | -5.42 | 2.6214
2016-12-01 | 24.21 | 26.49 | 19.65 | 123.85 | 12.37 | 0.08 | 2.36 | -4.48 | 3.2176
2017-01-17 | 23.96 | 26.34 | 19.21 | 51.23 | 15.26 | 3.32 | 5.7 | -1.43 | 2.75
2017-02-17 | 22.18 | 23.82 | 18.9 | 49.62 | 13.29 | 4.17 | 5.81 | 0.89 | 2.4
2017-03-17 | 21.01 | 22.41 | 18.19 | 155.78 | 13.38 | 2.32 | 3.72 | -0.49 | 2.49
2017-04-17 | 19.1 | 20.45 | 16.42 | 48.9 | 0 | -1.11 | 0.24 | -3.79 | 2.69
2017-05-17 | 21.9 | 24.5 | 16.72 | 53.99 | 0 | 0.65 | 3.24 | -4.54 | 2.83
2017-06-17 | 16.78 | 19.3 | 11.76 | 46.35 | 0 | -1.1 | 1.41 | -6.13 | 2.38
2017-07-17 | 26.96 | 31.87 | 17.13 | 999.99 | 7.11 | 15.32 | 20.24 | 5.5 | 1.55
2017-08-17 | 24.57 | 26.97 | 19.76 | 337.84 | 13.48 | 12.21 | 14.62 | 7.41 | 1.65
2017-09-17 | 22.11 | 24.29 | 17.75 | 630.47 | 7.75 | 15.48 | 17.66 | 11.11 | 0.88
2017-10-17 | 20.45 | 22.4 | 16.55 | 999 | 12.04 | 14.45 | 16.4 | 10.55 | 0.8
2017-11-17 | 25.03 | 27.76 | 19.58 | 886 | 13.48 | 8.65 | 11.39 | 3.2 | 2.18
2017-12-17 | 21.99 | 23.13 | 19.69 | 49.62 | 13.48 | 7.32 | 8.47 | 5.03 | 1.96

## Alberta Internal Load
Back
Description: Alberta Internal Load (AIL) statistics. The load factor is the average hourly load divided by the peak load.
Annual AIL Statistics
Year | Total energy (GWh) | Average hourly load (MW) | Maximum hourly load (MW) | Minimum hourly load (MW) | Year-over-year average load growth (%) | Load factor (%)
2008 | 69947 | 7963 | 9806 | 6411 | 0.1% | 81.2%
2009 | 69914 | 7981 | 10236 | 6454 | 0.2% | 78%
2010 | 71723 | 8188 | 10196 | 6641 | 2.6% | 80.3%
2011 | 73600 | 8402 | 10226 | 6459 | 2.6% | 82.2%
2012 | 75574.375 | 8603.6401 | 10609 | 6828 | 2.4% | 81.1%
2013 | 77451 | 8841 | 11139 | 6991 | 2.8% | 79.4%
2014 | 79949 | 9127 | 11169 | 7162 | 3.2% | 81.7%
2015 | 80257 | 9162 | 11229 | 7203 | 0.4% | 81.6%
2016 | 79560 | 9057 | 11458 | 6595 | -1.1% | 79%
2017 | 82572 | 9426 | 11473 | 7600 | 4.1% | 82.2%
Monthly AIL Statistics
Month | Total energy (GWh) | Average hourly load (MW) | Maximum hourly load (MW) | Minimum hourly load (MW) | Year-over-year average load growth (%) | Load factor (%)
2008-01-01 | 6317 | 8490 | 9710 | 7382 | 2.487% | 87.4%
2008-02-01 | 5812 | 8351 | 9443 | 7357 | -0.1912% | 88.4%
2008-03-01 | 5989 | 8061 | 9000 | 7153 | -0.0124% | 89.6%
2008-04-01 | 5596 | 7772 | 8549 | 6731 | 0.07726% | 90.9%
2008-05-01 | 5565 | 7480 | 8494 | 6486 | 0.4566% | 88.1%
2008-06-01 | 5464 | 7590 | 8789 | 6411 | -0.1447% | 86.4%
2008-07-01 | 5886 | 7912 | 9104 | 6703 | -1.69% | 86.9%
2008-08-01 | 5931 | 7972 | 9541 | 6788 | 2.719% | 83.6%
2008-09-01 | 5523 | 7671 | 8817 | 6576 | 0.7486% | 87%
2008-10-01 | 5759 | 7741 | 8738 | 6625 | -1.826% | 88.6%
2008-11-01 | 5763 | 7992 | 9254 | 6900 | -2.797% | 86.4%
2008-12-01 | 6341 | 8523 | 9806 | 7052 | 1.573% | 86.9%
2009-01-01 | 6281 | 8442 | 9753 | 7221 | -0.5654% | 86.6%
2009-02-01 | 5627 | 8373 | 9465 | 7321 | 0.2634% | 88.5%
2009-03-01 | 6074 | 8175 | 9307 | 6952 | 1.414% | 87.8%
2009-04-01 | 5491 | 7626 | 8507 | 6690 | -1.879% | 89.7%
2009-05-01 | 5519 | 7418 | 8375 | 6454 | -0.8289% | 88.6%
2009-06-01 | 5560 | 7722 | 8863 | 6580 | 1.739% | 87.1%
2009-07-01 | 5808 | 7806 | 9070 | 6463 | -1.34% | 86.1%
2009-08-01 | 5762 | 7745 | 9062 | 6640 | -2.847% | 85.5%
2009-09-01 | 5514 | 7659 | 9108 | 6489 | -0.1564% | 84.1%
2009-10-01 | 5928 | 7967 | 8942 | 6689 | 2.92% | 89.1%
2009-11-01 | 5858 | 8125 | 9561 | 7076 | 1.664% | 85%
2009-12-01 | 6493 | 8727 | 10236 | 7423 | 2.394% | 85.3%
2010-01-01 | 6360 | 8549 | 9806 | 7289 | 1.267% | 87.2%
2010-02-01 | 5735 | 8535 | 9552 | 7490 | 1.935% | 89.4%
2010-03-01 | 6062 | 8158 | 9004 | 7131 | -0.208% | 90.6%
2010-04-01 | 5594 | 7769 | 8665 | 6706 | 1.875% | 89.7%
2010-05-01 | 5736 | 7709 | 8716 | 6766 | 3.923% | 88.5%
2010-06-01 | 5673 | 7879 | 9160 | 6728 | 2.033% | 86%
2010-07-01 | 5971 | 8025 | 9343 | 6641 | 2.806% | 85.9%
2010-08-01 | 5984 | 8043 | 9214 | 6947 | 3.848% | 87.3%
2010-09-01 | 5660 | 7861 | 8733 | 6851 | 2.637% | 90%
2010-10-01 | 6000 | 8064 | 9090 | 6894 | 1.218% | 88.7%
2010-11-01 | 6238 | 8652 | 10146 | 7254 | 6.486% | 85.3%
2010-12-01 | 6710 | 9018 | 10196 | 7596 | 3.334% | 88.5%
2011-01-01 | 6652 | 8940 | 10226 | 7682 | 4.574% | 87.4%
2011-02-01 | 5976 | 8893 | 9978 | 7642 | 4.194% | 89.1%
2011-03-01 | 6478 | 8719 | 9990 | 7493 | 6.877% | 87.3%
2011-04-01 | 5827 | 8092 | 8796 | 7138 | 4.158% | 92%
2011-05-01 | 5659 | 7606 | 8567 | 6459 | -1.336% | 88.8%
2011-06-01 | 5669 | 7873 | 9063 | 6575 | -0.07615% | 86.9%
2011-07-01 | 6157 | 8276 | 9552 | 7020 | 3.128% | 86.6%
2011-08-01 | 6215 | 8354 | 9455 | 7186 | 3.867% | 88.4%
2011-09-01 | 5900 | 8195 | 9376 | 7120 | 4.249% | 87.4%
2011-10-01 | 6102 | 8202 | 9112 | 7137 | 1.711% | 90%
2011-11-01 | 6324 | 8772 | 10064 | 7564 | 1.387% | 87.2%
2011-12-01 | 6641 | 8926 | 10186 | 7679 | -1.02% | 87.6%
2012-01-01 | 6767 | 9096 | 10609 | 7840 | 1.745% | 85.7%
2012-02-01 | 6219 | 8935 | 9877 | 7863 | 0.4723% | 90.5%
2012-03-01 | 6412 | 8630 | 9611 | 7629 | -1.021% | 89.8%
2012-04-01 | 5982 | 8308 | 9050 | 7275 | 2.669% | 91.8%
2012-05-01 | 5947 | 7993 | 9018 | 6951 | 5.088% | 88.6%
2012-06-01 | 5735 | 7965 | 9185 | 6828 | 1.169% | 86.7%
2012-07-01 | 6375 | 8568 | 9885 | 7154 | 3.528% | 86.7%
2012-08-01 | 6341 | 8523 | 9878 | 7272 | 2.023% | 86.3%
2012-09-01 | 5862 | 8142 | 9098 | 6990 | -0.6467% | 89.5%
2012-10-01 | 6357 | 8544 | 9541 | 7249 | 4.17% | 89.6%
2012-11-01 | 6544 | 9076 | 10353 | 7646 | 3.466% | 87.7%
2012-12-01 | 7033 | 9453 | 10599 | 8335 | 5.904% | 89.2%
2013-01-01 | 6988.969 | 9394 | 10586 | 8144 | 3.276% | 88.74%
2013-02-01 | 6159.864 | 9166 | 10122 | 8106 | 2.585% | 90.56%
2013-03-01 | 6705.447 | 9025 | 9941 | 7919 | 4.577% | 90.79%
2013-04-01 | 6214.966 | 8632 | 9408 | 7439 | 3.9% | 91.75%
2013-05-01 | 6045.662 | 8126 | 9167 | 7046 | 1.664% | 88.64%
2013-06-01 | 5907.074 | 8204 | 9236 | 6991 | 3.001% | 88.83%
2013-07-01 | 6401.832 | 8605 | 10063 | 7330 | 0.4318% | 85.51%
2013-08-01 | 6441.803 | 8658 | 9835 | 7480 | 1.584% | 88.03%
2013-09-01 | 6109.574 | 8486 | 9909 | 7220 | 4.225% | 85.64%
2013-10-01 | 6427.129 | 8639 | 9854 | 7353 | 1.112% | 87.67%
2013-11-01 | 6741.263 | 9350 | 10677 | 8001 | 3.019% | 87.57%
2013-12-01 | 7306.961 | 9821 | 11139 | 8460 | 3.893% | 88.17%
2014-01-01 | 7127 | 9580 | 10758 | 7856 | 2% | 89%
2014-02-01 | 6578 | 9788 | 10902 | 8497 | 6.8% | 89.8%
2014-03-01 | 7026 | 9456 | 10695 | 8263 | 4.8% | 88.4%
2014-04-01 | 6358 | 8830 | 9783 | 7577 | 2.3% | 90.3%
2014-05-01 | 6235 | 8381 | 9339 | 7162 | 3.1% | 89.7%
2014-06-01 | 6088 | 8456 | 9681 | 7200 | 3.1% | 87.3%
2014-07-01 | 6723 | 9036 | 10419 | 7666 | 5% | 86.7%
2014-08-01 | 6583 | 8847 | 10272 | 7606 | 2.2% | 86.1%
2014-09-01 | 6281 | 8724 | 9771 | 7641 | 2.8% | 89.3%
2014-10-01 | 6700 | 9005 | 9957 | 7824 | 4.2% | 90.4%
2014-11-01 | 6954 | 9646 | 11020 | 8225 | 3.2% | 87.5%
2014-12-01 | 7297 | 9807 | 11169 | 8508 | -0.1% | 87.8%
2015-01-01 | 7306 | 9820 | 11229 | 8317 | 2.5% | 87.5%
2015-02-01 | 6561 | 9764 | 10956 | 8424 | -0.2% | 89.1%
2015-03-01 | 6946 | 9349 | 10743 | 8060 | -1.1% | 87%
2015-04-01 | 6272 | 8711 | 9672 | 7653 | -1.4% | 90.1%
2015-05-01 | 6233 | 8378 | 9312 | 7203 | 0% | 90%
2015-06-01 | 6324 | 8783 | 10319 | 7223 | 3.9% | 85.1%
2015-07-01 | 6817 | 9163 | 10520 | 7778 | 1.4% | 87.1%
2015-08-01 | 6770 | 9100 | 10515 | 7755 | 2.9% | 86.5%
2015-09-01 | 6243 | 8670 | 9747 | 7533 | -0.6% | 89%
2015-10-01 | 6648 | 8935 | 9963 | 7736 | -0.8% | 89.7%
2015-11-01 | 6820 | 9459 | 10836 | 8154 | -1.9% | 87.3%
2015-12-01 | 7317 | 9834 | 10982 | 8573 | 0.3% | 89.5%
2016-01-01 | 7342 | 9869 | 10965 | 8625 | 0.5% | 90%
2016-02-01 | 6642 | 9543 | 10643 | 8392 | -2.3% | 89.7%
2016-03-01 | 6837 | 9201 | 10159 | 8056 | -1.6% | 90.6%
2016-04-01 | 6102 | 8475 | 9216 | 7486 | -2.7% | 92%
2016-05-01 | 5844 | 7855 | 9512 | 6595 | -6.2% | 82.6%
2016-06-01 | 6026 | 8369 | 10028 | 6935 | -4.7% | 83.5%
2016-07-01 | 6580 | 8844 | 10174 | 7590 | -3.5% | 86.9%
2016-08-01 | 6678 | 8975 | 10244 | 7713 | -1.4% | 87.6%
2016-09-01 | 6294 | 8741 | 9857 | 7681 | 0.8% | 88.7%
2016-10-01 | 6764 | 9091 | 10074 | 7715 | 1.8% | 90.2%
2016-11-01 | 6880 | 9542 | 10830 | 8236 | 0.9% | 88.1%
2016-12-01 | 7572 | 10177 | 11458 | 8717 | 3.5% | 88.8%
2017-01-01 | 7506 | 10089 | 11432 | 8718 | 2.2% | 88.3%
2017-02-01 | 6672 | 9929 | 11176 | 8600 | 4% | 88.8%
2017-03-01 | 7154 | 9628 | 10730 | 8321 | 4.6% | 89.7%
2017-04-01 | 6378 | 8858 | 9514 | 7852 | 4.5% | 93.1%
2017-05-01 | 6507 | 8746 | 10084 | 7658 | 11.3% | 86.7%
2017-06-01 | 6388 | 8872 | 10372 | 7600 | 6% | 85.5%
2017-07-01 | 6972 | 9371 | 10852 | 8024 | 6% | 86.4%
2017-08-01 | 6937 | 9325 | 10587 | 8072 | 3.9% | 88.1%
2017-09-01 | 6495 | 9021 | 10524 | 7790 | 3.2% | 85.7%
2017-10-01 | 6721 | 9034 | 9994 | 7827 | -0.6% | 90.4%
2017-11-01 | 7231 | 10030 | 11098 | 8682 | 5.1% | 90.4%
2017-12-01 | 7610 | 10229 | 11473 | 8872 | 0.5% | 89.2%

## Peak Demand and Temperature
Back
Description: Peak annual Alberta Internal Load (AIL) statistics for the summer and winter periods, and peak weekday AIL with average Alberta temperature. Summer season starts in May, and ends in October. Winter season starts in November, and ends in April of the next year.
Seasonal Peak Load (MW)
Year | Summer | Winter
2013 | 10063 | 11139
2014 | 10419 | 11229
2015 | 10520 | 10982
2016 | 10244 | 11458
2017 | 10852 | 11473
Note: Winter 2016 is limited to November and December 2016
Seasonal Peak Demand (MW) and Temperature (°C)
Summer 2017 |  | Winter 2017
Peak | AB Temperature | Peak | AB Temperature
9989 | 25.43 | 10453 | -4.08
10221 | 25.8 | 10558 | -10.78
10384 | 24.93 | 10601 | -12.55
10638 | 27.13 | 10867 | -8.63
10802 | 31.2 | 10879 | -9.63
10421 | 22.98 | 10835 | -11.23
9709 | 18.45 | 10938 | -6.55
9894 | 23.25 | 10760 | -3.38
10534 | 29.83 | 10948 | -2
10410 | 26.8 | 11046 | -9.23
9900 | 17.7 | 11098 | -6.43
9980 | 22.18 | 11027 | -10.2
10281 | 25.4 | 11084 | -13.13
10493 | 26.35 | 11073 | -11.3
9983 | 21.43 | 11081 | -9.85
10120 | 19.18 | 10968 | 0.45
10206 | 24.75 | 10719 | 4.28
10703 | 29.08 | 10562 | -0.93
10852 | 31.58 | 10968 | -1.93
10543 | 25.23 | 10874 | -0.63
10479 | 24.13 | 10987 | 0.43
10231 | 19.18 | 10878 | 1.5
10204 | 21.1 | 10914 | -0.23
10424 | 26.95 | 11087 | -5.15
10022 | 18.13 | 11019 | -1.68
9847 | 21.68 | 11021 | -0.05
10139 | 21 | 10883 | 5.35
10392 | 25.55 | 10765 | 3.7
10432 | 26.35 | 10939 | 2.2
10380 | 25.38 | 10813 | 5.98
10124 | 16.88 | 10994 | 2.68
9846 | 20.88 | 10955 | 1.65
9990 | 24.8 | 10861 | 0.98
10251 | 24.83 | 11168 | -4.88
10212 | 25.73 | 11237 | -11.48
9985 | 22.08 | 11211 | -14.55
10458 | 25.8 | 11236 | -6.88
10574 | 28.08 | 11207 | -10.13
10448 | 23.5 | 10827 | -25.05
10147 | 19.25 | 11130 | -25.2
10587 | 26.75 | 11362 | -22.55
10534 | 25.45 | 11473 | -23.23
10486 | 27.55 | 11365 | -26.8
10472 | 25.43
10195 | 24.85
9780 | 20.38
10342 | 26.5
10439 | 28.33
10524 | 31.48
10363 | 26.1
10283 | 26.58
9783 | 16.58
9549 | 16.78
9489 | 10.45
9662 | 19.83
9490 | 19.9
9713 | 20.7
9727 | 23.78
9721 | 25.35
Note: Daily data is restricted to weekdays. Winter data includes November and December. Summer data includes July, August and September. Summer data excludes observations where temperature did not exceed 10°C.

## Additions and Capacity
Back
Description: Annual installed capacity and additions and retirements by generation technology. Includes new additions and all changes to the maximum capability of a generating asset.
Installed Generation Capacity (MW)
Fuel Type | Coal | Cogen | CC | SC | Hydro | Wind | Other | System Capacity
2013 | 6271 | 4219 | 843 | 844 | 894 | 1088 | 409 | 14568
2014 | 6271 | 4483 | 1716 | 944 | 894 | 1434 | 409 | 16151
2015 | 6289 | 4518 | 1716 | 996 | 894 | 1463 | 428 | 16304
2016 | 6299 | 4729 | 1703 | 916 | 894 | 1445 | 437 | 16423
2017 | 6283 | 4936 | 1703 | 916 | 894 | 1445 | 449 | 16626
Generation Additions and Retirements (MW)
Year | Coal | Cogen | CC | SC | Hydro | Wind | Other | Total Additions | Retirements | Net Change
2013 | 13 | 158 | 20 | 0 | 0 | 0 | 0 | 191 | -28 | 163
2014 | 0 | 264 | 873 | 116 | 0 | 346 | 0 | 1599 | -16 | 1583
2015 | 18 | 905 | 0 | 53 | 0 | 67 | 49 | 1092 | -939 | 153
2016 | 10 | 211 | 0 | 10 | 0 | 20 | 9 | 260 | -141 | 119
2017 | -16 | 207 | 0 | 0 | 0 | 0 | 12 | 219 | -16 | 203

## Gen. Availability
Back
Description: Annual capacity factor, annual availability factor, and annual availability utilization by technology.
Annual Capacity Factor
Year | Coal | Cogen | CC | SC | Hydro | Wind | Other
2013 | 70% | 31% | 34% | 15% | 26% | 32% | 26%
2014 | 77% | 30% | 15% | 8% | 24% | 29% | 22%
2015 | 72% | 30% | 33% | 9% | 22% | 32% | 20%
2016 | 69% | 26% | 40% | 9% | 22% | 35% | 16%
2017 | 67% | 26% | 49% | 12% | 24% | 35% | 13.53%
Annual Availability Factor
Year | Coal | Cogen | CC | SC | Hydro | Other
2013 | 79% | 69% | 72% | 78% | 76% | 34%
2014 | 89% | 68% | 42% | 74% | 75% | 34%
2015 | 85% | 66% | 64% | 79% | 76% | 52%
2016 | 87% | 55% | 69% | 79% | 82% | 40%
2017 | 85% | 56% | 77% | 84% | 79% | 38%
Annual Availability Utilization
Year | Coal | Cogen | CC | SC | Hydro | Other
2013 | 89% | 46% | 48% | 20% | 34% | 78%
2014 | 87% | 44% | 35% | 11% | 32% | 64%
2015 | 84% | 45% | 53% | 11% | 29% | 39%
2016 | 80% | 48% | 57% | 11% | 27% | 41%
2017 | 80% | 46% | 63% | 14% | 30% | 36%

## Market Participation
Back
Description: Percentage of metered volumes by generation technology. Note that metered volumes data exclude on-site generation serving behind-the-fence load.
Annual Average Net-To-Grid Generation (MW)
Year | Coal | Cogen | CC | SC | Hydro | Wind | Other | Imports
2013 | 4397 | 1141 | 294 | 127 | 230 | 349 | 81 | 291
2014 | 4857 | 1130 | 212 | 72 | 212 | 402 | 68 | 234
2015 | 4497 | 1178 | 575 | 84 | 195 | 467 | 65 | 124
2016 | 4374 | 1177 | 677 | 86 | 197 | 501 | 69 | 49
2017 | 4239 | 1240 | 827 | 109 | 215 | 512 | 59 | 148
Energy Production by Generation Technology (%)
Year | Coal | Cogen | CC | SC | Hydro | Wind | Other | Imports
2013 | 63.7% | 16.5% | 4.3% | 1.8% | 3.3% | 5.1% | 1.2% | 4.2%
2014 | 67.6% | 15.7% | 3% | 1% | 2.9% | 5.6% | 1% | 3.3%
2015 | 62.5% | 16.4% | 8% | 1.2% | 2.7% | 6.5% | 0.9% | 1.7%
2016 | 61.3% | 16.6% | 9.5% | 1.3% | 2.8% | 7% | 1% | 0.7%
2017 | 57.7% | 16.9% | 11.3% | 1.5% | 2.9% | 7% | 0.8% | 2%

## Generation Revenue by FT
Back
Description: Metered volume weighted average pool price by generation technology, and percentage of time each generation technology type is the marginal price-setter for each given year.
Average Revenue by Asset Type ($/MWh)
Year | Coal | Cogen | CC | SC | Hydro | Wind | Other | BC Imports | MT Imports | SK Imports
2012 | 65.45 | 69.46 | 92.23 | 153.18 | 69.93 | 37.78 | 78.74 | 67.26 | . | 102.51
2013 | 77.25 | 81.88 | 113.39 | 206.04 | 98.01 | 54.97 | 95.85 | 100.34 | 52.8 | 126.14
2014 | 48.83 | 51.75 | 84.26 | 152.19 | 60.87 | 32.37 | 58.88 | 77.75 | 64.03 | 73.81
2015 | 32.53 | 32.54 | 39.91 | 91.05 | 43.23 | 22.33 | 40.45 | 81.05 | 76.74 | 119.48
2016 | 18.76 | 18.7 | 18.74 | 23.48 | 19.05 | 16.4 | 18.27 | 23.91 | 18.72 | 20.77
2017 | 22.7 | 22.46 | 23.42 | 28.65 | 23.36 | 19.48 | 22.33 | 22.31 | 19.26 | 33.56
Annual Marginal Price-setting Technology
Year | Coal | Cogen | CC | SC | Hydro | Wind | Other
2013 | 53% | 17% | 15% | 10% | 1% | 0% | 3%
2014 | 62% | 15% | 15% | 6% | 1% | 0% | 1%
2015 | 62% | 11% | 19% | 6% | 1% | 0% | 1%
2016 | 69% | 8% | 15% | 5% | 3% | 0% | 0%
2017 | 68.34% | 9.07% | 14.88% | 5.43% | 2% | 0% | 0%

## Supply Cushion
Back
Description: Supply cushion measures the undispatched energy in the energy market merit order.
Monthly Average Supply Cushion (MW)
Month | Minimum Supply Cushion | Average Supply Cushion | Maximum Supply Cushion
2013-01-01 | 192 | 1651 | 3366
2013-02-01 | 983 | 1974 | 3551
2013-03-01 | 289 | 1347 | 2719
2013-04-01 | 183 | 1188 | 2676
2013-05-01 | 0 | 1381 | 3442
2013-06-01 | 0 | 1276 | 3361
2013-07-01 | 0 | 1327 | 2870
2013-08-01 | 0 | 1357 | 2751
2013-09-01 | 0 | 1360 | 2914
2013-10-01 | 348 | 1677 | 3112
2013-11-01 | 432 | 1792 | 3596
2013-12-01 | 397 | 1672 | 3360
2014-01-01 | 444 | 2014 | 3942
2014-02-01 | 446 | 1557 | 2860
2014-03-01 | 622 | 1894 | 3650
2014-04-01 | 853 | 2143 | 3857
2014-05-01 | 521 | 2025 | 3941
2014-06-01 | 387 | 2112 | 4045
2014-07-01 | 0 | 1998 | 4163
2014-08-01 | 259 | 1795 | 3746
2014-09-01 | 602 | 1941 | 3570
2014-10-01 | 519 | 1762 | 3662
2014-11-01 | 328 | 1887 | 3932
2014-12-01 | 781 | 2078 | 3802
2015-01-01 | 620 | 2194 | 4420
2015-02-01 | 585 | 2025 | 4445
2015-03-01 | 668 | 2305 | 4207
2015-04-01 | 275 | 2034 | 3459
2015-05-01 | 443 | 1960 | 3757
2015-06-01 | 334 | 1919 | 3363
2015-07-01 | 515 | 2328 | 4299
2015-08-01 | 748 | 2167 | 3962
2015-09-01 | 1120 | 2489 | 4702
2015-10-01 | 657 | 2632 | 4757
2015-11-01 | 1033 | 2575 | 4271
2015-12-01 | 630 | 2336 | 4467
2016-01-01 | 1082 | 2486 | 4595
2016-02-01 | 970 | 2670 | 4461
2016-03-01 | 592 | 2290 | 4254
2016-04-01 | 480 | 2435 | 4498
2016-05-01 | 228 | 1927 | 3857
2016-06-01 | 447 | 2587 | 4958
2016-07-01 | 658 | 2325 | 4305
2016-08-01 | 504 | 2450 | 4925
2016-09-01 | 756 | 2452 | 4128
2016-10-01 | 505 | 1715 | 3457
2016-11-01 | 901 | 2693 | 4535
2016-12-01 | 225 | 2030 | 4362
2017-01-01 | 490 | 2054 | 3879
2017-02-01 | 517 | 2188 | 4387
2017-03-01 | 845 | 2247 | 4194
2017-04-01 | 462 | 2569 | 5003
2017-05-01 | 553 | 2003 | 4447
2017-06-01 | 708 | 2746 | 4543
2017-07-01 | 0 | 2173 | 4732
2017-08-01 | 211 | 1807 | 4177
2017-09-01 | 0 | 1884 | 4177
2017-10-01 | 166 | 1889 | 3594
2017-11-01 | 282 | 2018 | 4118
2017-12-01 | 633 | 2293 | 4567

## Reserve Margin
Back
Description: The reserve margin is a calculation of the firm generation capacity at the time of a system peak that is in excess of the system annual peak demand, expressed as a percentage of the system peak. Firm generation is defined as installed generation capacity and excludes wind capacity.
Annual Reserve Margin
Year | With Intertie Capacity | Without Intertie Capacity
2013 | 32% | 22%
2014 | 33% | 23%
2015 | 48% | 36%
2016 | 46% | 35%
2017 | 48% | 38%

## Interties
Back
Description: Imports and exports on the interties to the WECC region and Saskatchewan. The WECC region includes the British Columbia and Montana interties.
Annual Intertie Statistics
Year | British Columbia (GWh) |  |  | Montana (GWh) |  |  | Saskatchewan (GWh) |  |  | System Total (GWh)
| Imports | Exports | Net Imports | Imports | Exports | Net Imports | Imports | Exports | Net Imports | Imports | Exports | Net Imports
2013 | 1902 | 223 | 1679 | 126 | 2 | 124 | 518 | 32 | 486 | 2546 | 257 | 2289
2014 | 1311 | 384 | 926 | 682 | 16 | 666 | 58 | 157 | -99 | 2050 | 557 | 1493
2015 | 732 | 460 | 273 | 296 | 89 | 207 | 63 | 102 | -40 | 1091 | 651 | 440
2016 | 283 | 556 | -273 | 138 | 110 | 28 | 14 | 201 | -187 | 435 | 867 | -432
2017 | 1038.351 | 579.53 | 458.821 | 222.372 | 284.965 | -62.593 | 33.81 | 157.597 | -123.787 | 1294.533 | 1022.092 | 272.441
Annual Intertie Transfer Capability Statistics
Year | WECC Export ATC (MW) |  | WECC Import ATC (MW) |  | SK Export ATC (MW) |  | SK Import ATC (MW)
| Maximum | Average | Maximum | Average | Maximum | Average | Maximum | Average
2013 | 735 | 253 | 700 | 509 | 153 | 146 | 153 | 146
2014 | 735 | 220 | 765 | 534 | 153 | 60 | 153 | 60
2015 | 935 | 650 | 950 | 688 | 153 | 122 | 153 | 124
2016 | 935 | 886 | 975 | 528 | 153 | 146 | 153 | 146
2017 | 935 | 890 | 1045 | 582 | 153 | 145 | 153 | 144
Annual Average Intertie Transfers (MW)
Year | British Columbia |  | Montana |  | Saskatchewan
| Imports | Exports | Imports | Exports | Imports | Exports
2013 | 217 | 25 | 14 | 0 | 59 | 4
2014 | 150 | 44 | 78 | 2 | 7 | 18
2015 | 84 | 52 | 34 | 10 | 7 | 12
2016 | 33 | 64 | 16 | 13 | 2 | 23
2017 | 119 | 66 | 25 | 33 | 4 | 18
Annual Path Rating (MW)
Year | WECC |  | SK
| Imports | Exports | Imports | Exports
2013 | 1500 | 1325 | 150 | 150
2014 | 1500 | 1325 | 150 | 150
2015 | 1500 | 1325 | 150 | 150
2016 | 1500 | 1325 | 150 | 150
2017 | 1500 | 1325 | 150 | 150
Annual Capacity Factor
Year | WECC |  | Saskatchewan
| Imports | Exports | Imports | Exports
2013 | 16% | 2% | 39% | 2%
2014 | 15% | 3% | 4% | 12%
2015 | 8% | 5% | 5% | 8%
2016 | 3% | 6% | 1% | 15%
2017 | 10% | 7% | 3% | 12%
Annual Availability Factor
Year | WECC |  | Saskatchewan
| Imports | Exports | Imports | Exports
2013 | 37% | 25% | 97% | 97%
2014 | 36% | 17% | 40% | 40%
2015 | 46% | 49% | 83% | 82%
2016 | 35% | 67% | 97% | 97%
2017 | 39% | 67% | 96% | 96%
Annual Availability Utilization
Year | WECC |  | Saskatchewan
| Imports | Exports | Imports | Exports
2013 | 45% | 9% | 41% | 3%
2014 | 42% | 21% | 11% | 30%
2015 | 17% | 10% | 6% | 10%
2016 | 9% | 9% | 1% | 16%
2017 | 25% | 11% | 3% | 12%

## Wind Generation
Back
Description: Wind capacity factor equals the wind generation divided by the total wind maximum continuous rating (MCR).
Annual Wind Generation Statistics
Year | Average Capacity Factor (%) | Average Wind Generation (MW) | Maximum Wind Generation (MW) | Installed Wind Capacity (MW) | Total Wind Generation (GWh)
2013 | 32.1% | 349.0403 | 967.7724 | 1088 | 3057.593
2014 | 29.7% | 401.6968 | 1258.88 | 1434 | 3518.864
2015 | 32.5% | 467 | 1346 | 1463 | 4089
2016 | 34.6% | 501 | 1367 | 1445 | 4405
2017 | 35.4% | 512 | 1380 | 1445 | 4486
Note: Installed wind capacity is measured at end of year.
Monthly Wind Generation Statistics
Month | Average Capacity Factor (%) | Average Wind Generation (MW) | Maximum Wind Generation (MW) | Installed Wind Capacity (MW) | Total Wind Generation (GWh)
2013-01-01 | 47.6% | 518 | 951 | 1087 | 385203
2013-02-01 | 47.8% | 519 | 948 | 1087 | 349032
2013-03-01 | 27.9% | 303 | 968 | 1087 | 225084
2013-04-01 | 34% | 369 | 957 | 1087 | 265983
2013-05-01 | 28.7% | 312 | 922 | 1088 | 231959
2013-06-01 | 24.4% | 266 | 865 | 1088 | 191170
2013-07-01 | 14.9% | 162 | 752 | 1088 | 120807
2013-08-01 | 15.8% | 171 | 792 | 1088 | 127516
2013-09-01 | 28.8% | 313 | 906 | 1088 | 225533
2013-10-01 | 34.1% | 371 | 936 | 1088 | 276338
2013-11-01 | 41.2% | 448 | 947 | 1088 | 323187
2013-12-01 | 41.5% | 451 | 949 | 1088 | 335781
2014-01-01 | 47.3% | 514 | 962 | 1088 | 382622
2014-02-01 | 29.8% | 325 | 906 | 1088 | 218200
2014-03-01 | 21.5% | 298 | 951 | 1388 | 221602
2014-04-01 | 29.5% | 409 | 1045 | 1388 | 294439
2014-05-01 | 19.8% | 284 | 1134 | 1434 | 211247
2014-06-01 | 23.5% | 337 | 1123 | 1434 | 242305
2014-07-01 | 21% | 301 | 1255 | 1434 | 223738
2014-08-01 | 16.3% | 234 | 939 | 1434 | 174053
2014-09-01 | 27.1% | 388 | 1089 | 1434 | 279528
2014-10-01 | 43.4% | 623 | 1232 | 1434 | 463267
2014-11-01 | 34.2% | 491 | 1210 | 1434 | 353739
2014-12-01 | 42.6% | 610 | 1259 | 1434 | 454126
2015-01-01 | 46.8% | 671 | 1302 | 1434 | 499407
2015-02-01 | 31% | 444 | 1216 | 1434 | 298479
2015-03-01 | 44.8% | 642 | 1300 | 1434 | 477222
2015-04-01 | 36.1% | 518 | 1322 | 1434 | 373236
2015-05-01 | 20.9% | 300 | 1290 | 1434 | 223325
2015-06-01 | 15.7% | 225 | 1157 | 1434 | 162347
2015-07-01 | 22.1% | 316 | 1036 | 1434 | 235360
2015-08-01 | 23.7% | 339 | 1247 | 1434 | 252572
2015-09-01 | 31.7% | 454 | 1255 | 1434 | 326783
2015-10-01 | 37% | 531 | 1346 | 1434 | 395059
2015-11-01 | 40.5% | 580 | 1315 | 1434 | 418365
2015-12-01 | 39.3% | 574 | 1303 | 1463 | 427063
2016-01-01 | 37.9% | 554 | 1367 | 1463 | 412198
2016-02-01 | 48.5% | 710 | 1351 | 1463 | 493834
2016-03-01 | 41.1% | 598 | 1338 | 1445 | 444266
2016-04-01 | 32.6% | 472 | 1344 | 1445 | 339567
2016-05-01 | 27.7% | 401 | 1225 | 1445 | 298280
2016-06-01 | 35.7% | 517 | 1276 | 1445 | 371910
2016-07-01 | 21% | 303 | 1084 | 1445 | 225410
2016-08-01 | 21.4% | 309 | 1320 | 1445 | 230131
2016-09-01 | 34.6% | 499 | 1281 | 1445 | 359466
2016-10-01 | 28.2% | 407 | 1261 | 1445 | 302989
2016-11-01 | 45.6% | 659 | 1351 | 1445 | 474935
2016-12-01 | 42.1% | 608 | 1342 | 1445 | 452156
2017-01-01 | 40.1% | 579 | 1380 | 1445 | 430651
2017-02-01 | 31.5% | 455 | 1367 | 1445 | 305513
2017-03-01 | 39% | 563 | 1381 | 1445 | 418259
2017-04-01 | 34.1% | 493 | 1345 | 1445 | 355211
2017-05-01 | 32.4% | 468 | 1303 | 1445 | 348087
2017-06-01 | 35.1% | 508 | 1352 | 1445 | 365492
2017-07-01 | 23.6% | 341 | 1331 | 1445 | 253428
2017-08-01 | 20.7% | 299 | 1182 | 1445 | 222603
2017-09-01 | 28.4% | 410 | 1278 | 1445 | 295087
2017-10-01 | 50.3% | 727 | 1331 | 1445 | 540669
2017-11-01 | 47.8% | 691 | 1325 | 1445 | 498376
2017-12-01 | 42.1% | 609 | 1337 | 1445 | 452902

## Operating Reserve
Back
Description: Annual volume and cost of operating reserve by commodity. Annual percentage of active operating reserve procurements by product and generation technology.
Annual Operating Reserve Statistics
Year | Volume (GWh) |  |  | Cost ($ millions)
| Active Procured | Standby Procured | Standby Activated | Active Procured | Standby Procured | Standby Activated | Total
2013 | 6019 | 2144 | 77 | 341 | 19 | 10 | 369
2014 | 6006 | 2142 | 65 | 168 | 14 | 3 | 185
2015 | 5333 | 2140 | 136 | 105 | 13 | 20 | 138
2016 | 5262 | 2049 | 85 | 53 | 12 | 2 | 67
2017 | 5449 | 2058 | 236 | 67 | 8 | 6 | 81
Active Operating Reserve Procurements by Generation Technology
Reserve Type | Year | Coal | Cogen | CC | SC | Hydro | Other | Tie | Load
Regulating Reserve | 2013 | 12.7% | 12.4% | 17% | 0% | 57.9% | . | . | .
| 2014 | 20.3% | 10.5% | 12.3% | 0% | 56.9% | . | . | .
| 2015 | 18.4% | 9.5% | 13% | 0.2% | 58.9% | . | . | .
| 2016 | 1.4% | 12.4% | 25.2% | 0.1% | 60.9% | . | . | .
| 2017 | 2.8% | 9.2% | 25.2% | 0.2% | 62.6% | . | . | .
Spinning Reserve | 2013 | 10.3% | 23.4% | 8.8% | 1.7% | 52.4% | . | 3.4% | .
| 2014 | 9% | 24.8% | 10.7% | 1.1% | 51.1% | . | 3.3% | .
| 2015 | 8.5% | 22.1% | 13.7% | 0.5% | 54.5% | . | 0.6% | .
| 2016 | 12.1% | 22.8% | 10.3% | 1.3% | 53.4% | . | 0.1% | .
| 2017 | 5.5% | 29.2% | 10.9% | 0.5% | 51% | 3% | . | .
Supplemental Reserve | 2013 | 4.2% | 11.6% | 3.3% | 26.6% | 40.8% |  | 0.9% | 12.6%
| 2014 | 1.8% | 15.2% | 4.5% | 21.8% | 34.3% |  | 1.3% | 21%
| 2015 | 1% | 10.3% | 3.7% | 26.5% | 35.7% |  | 0.3% | 22.6%
| 2016 | 1.2% | 13% | 5.6% | 38.7% | 27.6% |  | . | 13.9%
| 2017 | 0% | 17.4% | 6.7% | 38.8% | 27.8% | 2.4% | . | 6.9%

## Total DDS & TMR
Back
Description: Annual and monthly statistics on dispatch down service (DDS) and transmission must-run (TMR).
Annual DDS Statistics
Year | TMR Dispatched (GWh) | DDS Dispatched (GWh) | Average DDS Charge per MWh ($/MWh) | Total DDS Payments ($ millions)
2013 | 71 | 32 | 0.01 | 0.57454
2014 | 88 | 59 | 0.02 | 1.19
2015 | 161 | 95 | 0.02 | 1.58
2016 | 71 | 39 | 0.01 | 0.51
2017 | 35.214 | 23.875 | 0 | 0.11
Monthly DDS Statistics
Month Date | TMR Dispatched (MWh) | DDS Dispatched (MWh) | Percentage of TMR Offset by DDS | Percentage of Time DDS Eligible
2013-01-01 | 7140 | 5563 | 77.9% | 69.9%
2013-02-01 | 10402 | 4503 | 43.3% | 86.2%
2013-03-01 | 14662 | 3123 | 21.3% | 48.6%
2013-04-01 | 5756 | 2579 | 44.8% | 54.4%
2013-05-01 | 1502 | 821 | 54.7% | 69.1%
2013-06-01 | 578 | 174 | 30.1% | 68.9%
2013-07-01 | 431 | 355 | 82.4% | 78.4%
2013-08-01 | 1253 | 175 | 14% | 51.3%
2013-09-01 | 18522 | 7594 | 41% | 67.8%
2013-10-01 | 3102 | 1042 | 33.6% | 62.3%
2013-11-01 | 3008 | 2746 | 91.3% | 88.7%
2013-12-01 | 4305 | 3357 | 78% | 77.6%
2014-01-01 | 3828 | 3206 | 83.8% | 84%
2014-02-01 | 5173 | 2911 | 56.3% | 43.3%
2014-03-01 | 3670 | 3219 | 87.7% | 88.5%
2014-04-01 | 25737 | 14697 | 57.1% | 95.3%
2014-05-01 | 1033 | 358 | 34.7% | 89.6%
2014-06-01 | 9882 | 1613 | 16.3% | 90.8%
2014-07-01 | 651 | 525 | 80.6% | 78.3%
2014-08-01 | 4725 | 3679 | 77.9% | 88.1%
2014-09-01 | 15133 | 12832 | 84.8% | 96.2%
2014-10-01 | 3914 | 3498 | 89.4% | 94.6%
2014-11-01 | 5448 | 3817 | 70.1% | 88.5%
2014-12-01 | 8970 | 8405 | 93.7% | 97.8%
2015-01-01 | 8085 | 7084 | 87.6% | 88.6%
2015-02-01 | 31879 | 24106 | 75.6% | 80.9%
2015-03-01 | 19336 | 16689 | 86.3% | 93.5%
2015-04-01 | 7827 | 7375 | 94.2% | 95%
2015-05-01 | 2303 | 1059 | 46% | 74.5%
2015-06-01 | 0 | 0 | 0% | 71.7%
2015-07-01 | 39106 | 3055 | 7.8% | 87.2%
2015-08-01 | 9717 | 0 | 0% | 89%
2015-09-01 | 6933 | 6581 | 94.9% | 97.4%
2015-10-01 | 16931 | 14193 | 83.8% | 96.8%
2015-11-01 | 17971 | 14455 | 80.4% | 97.3%
2015-12-01 | 469 | 423 | 90.4% | 90.9%
2016-01-01 | 5136 | 4022 | 78.3% | 91.8%
2016-02-01 | 0 | 0 | . | .
2016-03-01 | 9621 | 8866 | 92.2% | 91.7%
2016-04-01 | 6082 | 2288 | 37.6% | 55%
2016-05-01 | 22763 | 3688 | 16.2% | 35.8%
2016-06-01 | 9364 | 6233 | 66.6% | 82.4%
2016-07-01 | 1163 | 679 | 58.4% | 92.9%
2016-08-01 | 159 | 147 | 92.7% | 97.2%
2016-09-01 | 493 | 478 | 97.1% | 94%
2016-10-01 | 1938 | 1307 | 67.4% | 71%
2016-11-01 | 3745 | 3219 | 86% | 98.9%
2016-12-01 | 10706 | 8561 | 80% | 88.5%
2017-01-01 | 467 | 462 | 98.8% | 97.2%
2017-02-01 | 5088 | 4244 | 83.4% | 96.5%
2017-03-01 | 7905 | 7019 | 88.8% | 82.9%
2017-04-01 | 70 | 64 | 90.5% | 97.1%
2017-05-01 | 2751 | 2474 | 90% | 94.8%
2017-06-01 | 6517 | 6000 | 92.1% | 99.3%
2017-07-01 | 563 | 481 | 85.3% | 92.4%
2017-08-01 | 922 | 535 | 58% | 66.5%
2017-09-01 | 427 | 210 | 49.1% | 29.5%
2017-10-01 | 5878 | 382 | 6.5% | 12.9%
2017-11-01 | 3141 | 1803 | 57.4% | 68.7%
2017-12-01 | 1484 | 202 | 13.6% | 74.9%

## Average DDS & TMR
Back
Description: Monthly average dispatched energy for transmission must-run (TMR) and dispatch down service (DDS).
Monthly Average TMR & DDS (MW)
Month | Transmission Must-Run (TMR) | Dispatch Down Service (DDS)
2013-01-01 | 10 | 7
2013-02-01 | 15 | 7
2013-03-01 | 20 | 4
2013-04-01 | 8 | 4
2013-05-01 | 2 | 1
2013-06-01 | 1 | 0
2013-07-01 | 1 | 0
2013-08-01 | 2 | 0
2013-09-01 | 26 | 11
2013-10-01 | 4 | 1
2013-11-01 | 4 | 4
2013-12-01 | 6 | 5
2014-01-01 | 5 | 4
2014-02-01 | 8 | 4
2014-03-01 | 5 | 4
2014-04-01 | 36 | 20
2014-05-01 | 1 | 0
2014-06-01 | 14 | 2
2014-07-01 | 1 | 1
2014-08-01 | 6 | 5
2014-09-01 | 21 | 18
2014-10-01 | 5 | 5
2014-11-01 | 8 | 5
2014-12-01 | 12 | 11
2015-01-01 | 11 | 10
2015-02-01 | 47 | 36
2015-03-01 | 26 | 22
2015-04-01 | 11 | 10
2015-05-01 | 3 | 1
2015-06-01 | 0 | 0
2015-07-01 | 53 | 4
2015-08-01 | 13 | 0
2015-09-01 | 10 | 9
2015-10-01 | 23 | 19
2015-11-01 | 25 | 20
2015-12-01 | 1 | 1
2016-01-01 | 7 | 5
2016-02-01 | 0 | 0
2016-03-01 | 13 | 12
2016-04-01 | 8 | 3
2016-05-01 | 31 | 5
2016-06-01 | 13 | 9
2016-07-01 | 2 | 1
2016-08-01 | 0 | 0
2016-09-01 | 1 | 1
2016-10-01 | 3 | 2
2016-11-01 | 5 | 4
2016-12-01 | 14 | 12
2017-01-01 | 1 | 1
2017-02-01 | 8 | 6
2017-03-01 | 11 | 9
2017-04-01 | 0 | 0
2017-05-01 | 4 | 3
2017-06-01 | 9 | 8
2017-07-01 | 1 | 1
2017-08-01 | 1 | 1
2017-09-01 | 1 | 0
2017-10-01 | 8 | 1
2017-11-01 | 4 | 3
2017-12-01 | 2 | 0

## Payments to Suppliers on Margin
Back
Description: Annual and monthly statistics on payments to suppliers on the margin.
Annual Statistics on Payments to Suppliers on the Margin
Year | Total Payment ($ millions) | Average Range between Maximum SMP and Pool Price ($/MWh) | Average Charge ($)
2013 | 2.597 | 18.7 | 0.04
2014 | 1.157 | 7.54 | 0.02
2015 | 1.251 | 5.99 | 0.02
2016 | 0.16 | 1.08 | 0
2017 | 0.21 | 2.35 | 0
Note: Market value is determined by the pool price multiplied by the AIES load in the hour
Monthly Statistics on Payments to Suppliers on the Margin
Month Date | Total Payment ($ thousands) | Average Range ($/MWh) | Average Charge ($)
2013-01-01 | 146 | 13.97 | 0.03
2013-02-01 | 31 | 2.98 | 0.01
2013-03-01 | 461 | 40 | 0.09
2013-04-01 | 347 | 27.31 | 0.07
2013-05-01 | 283 | 26.89 | 0.06
2013-06-01 | 146 | 19.94 | 0.03
2013-07-01 | 119 | 8.25 | 0.02
2013-08-01 | 206 | 19.62 | 0.04
2013-09-01 | 191 | 19.23 | 0.04
2013-10-01 | 359 | 23.64 | 0.07
2013-11-01 | 57 | 4.81 | 0.01
2013-12-01 | 252 | 16.2 | 0.04
2014-01-01 | 131 | 8.54 | 0.02
2014-02-01 | 180 | 13.3 | 0.03
2014-03-01 | 69 | 7.04 | 0.01
2014-04-01 | 25 | 2.28 | 0.01
2014-05-01 | 84 | 9.17 | 0.02
2014-06-01 | 89 | 8.02 | 0.02
2014-07-01 | 353 | 23.9 | 0.06
2014-08-01 | 63 | 4.86 | 0.01
2014-09-01 | 26 | 2.44 | 0.01
2014-10-01 | 26 | 2.76 | 0.01
2014-11-01 | 88 | 6.32 | 0.02
2014-12-01 | 26 | 2.01 | 0
2015-01-01 | 85 | 6.87 | 0.01
2015-02-01 | 48 | 5.01 | 0.01
2015-03-01 | 15 | 1.06 | 0
2015-04-01 | 19 | 1.35 | 0
2015-05-01 | 184 | 12.83 | 0.04
2015-06-01 | 526 | 25.21 | 0.1
2015-07-01 | 34 | 3.17 | 0.01
2015-08-01 | 127 | 6.91 | 0.02
2015-09-01 | 17 | 1.36 | 0
2015-10-01 | 112 | 2.6 | 0.02
2015-11-01 | 62 | 2.81 | 0.01
2015-12-01 | 22 | 2.86 | 0
2016-01-01 | 20 | 1.86 | 0
2016-02-01 | 8 | 0.52 | 0
2016-03-01 | 6 | 0.41 | 0
2016-04-01 | 6 | 0.34 | 0
2016-05-01 | 12 | 0.81 | 0
2016-06-01 | 7 | 0.49 | 0
2016-07-01 | 18 | 1.61 | 0
2016-08-01 | 15 | 2.4 | 0
2016-09-01 | 9 | 0.72 | 0
2016-10-01 | 22 | 1.53 | 0
2016-11-01 | 12 | 0.54 | 0
2016-12-01 | 24 | 1.61 | 0
2017-01-01 | 14 | 1.14 | 0
2017-02-01 | 11 | 1.1 | 0
2017-03-01 | 11 | 2.43 | 0
2017-04-01 | 12 | 0.71 | 0
2017-05-01 | 20 | 1.23 | 0
2017-06-01 | 24 | 0.85 | 0
2017-07-01 | 37 | 5.19 | 0
2017-08-01 | 14 | 5.72 | 0
2017-09-01 | 27 | 3.76 | 0
2017-10-01 | 17 | 3.77 | 0
2017-11-01 | 15 | 1.4 | 0
2017-12-01 | 11 | 0.68 | 0

## Definitions
Back
Definitions
Availability Factor: Availability factor is calculated as the ratio of the available capability to the installed generation capacity.
Availability Utilization: Availability utilization is calculated as the ratio of net-to-grid generation to the available capability.
Capacity Factor: Capacity factor is calculated as the ratio of net-to-grid generation to the maximum capability.
Commercial 7x16 On/Off Peak: On-peak is defined as HE 8 to HE 23 inclusive, Monday through Sunday. Off-peak hours are all other times.
Dispatch Down Service: Dispatch down service (DDS) is a payment to eligible generators for reducing generation levels or dispatching off in proportion to the amount of TMR online when the system marginal price is less than a TMR “reference price." ISO rules Section 204 provides a detailed description of DDS.
Export Utilization: The export amount net of any imports divided by the export ATC.
Import Utilization: The import amount net of any exports for each hour plus any reserves being provided over the intertie, divided by the available transfer capability (ATC).
Intertie Availability Factor: Availability factor is calculated as the ratio of the available transfer capability (ATC) to the path rating.
Intertie Availability Utilization: Availability utilization is calculated as the ratio of transferred energy to the available transfer capability (ATC) of the transfer path.
Intertie Capacity Factor: The capacity factor is calculated as the ratio of total transferred energy to the path rating.
Load Factor: Calculated as the peak hourly AIL load in a year divided by the average hourly AIL load in a year.
Supply Cushion: Measures the undispatched energy in the energy market merit order using merit order snapshots at the midpoint of the hour.
Net-To-Grid Generation: Characterized as net generation that the respective ISO determines is delivered to the grid.
Reserve Margin: Estimates the amount of firm generation capacity at the time of system peak that is in excess of annual peak demand, expressed as a percentage of the system peak. Firm generation is defined as installed generation capacity, adjusting for seasonal hydro capacity and behind-the-fence demand and generation, and excludes wind capacity.
Spark Spread: The hourly spark spread is the difference between the wholesale price of electricity and the cost of natural gas required to generate that electricity.
Transmission Must-Run: Transmission must-run (TMR) is generation that is required to be online and operating at specific levels in parts of the province's electricity system to compensate for insufficient local transmission infrastructure relative to local demand.
Wind Capacity Factor: Calculated based on the maximum continuous rating (MCR) determined from the Current Supply and Demand report.